## Tabelle1
| Boat design | Speed at 3kg resistance and 135kg displacement |  |  | Distanc to the fastest boat after one hour | Hull surface | Estimated Boat Weight | Displacement | LWL | LWL | BWL | Draft | Freeboard | Center depth | Wetted surface | cp | Transverse KM | Vertical center of gravity | Transverse GM | Righting arm at 15° heel | Righting Moment/15° Heel
|  | m/s | km/h | kn | km | m2 | kg | kg | m | cm | cm | cm | cm | cm | m2 |  | cm | cm | cm | cm
1 | Sulkava Single by Thero Halme | 2.483 | 8.9388 | 4.8266 | 0.0002 | 8.68 | 52.08 | 135 | 6.48 | 648 | 64.8 | 8.4 | 30.6 | 39 | 2.81 | 0.55 | 46 | 37 | 9 | 4.72 | 42.5
2 | Sulkava Double by Thero Halme | 2.431 | 8.7516 | 4.7255 | 0.1874 | 8.79 | 52.74 | 135 | 6.344 | 634.4 | 68.7 | 8.7 | 31.3 | 40 | 2.94 | 0.55 | 56.3 | 37.7 | 18.6 | 5.84 | 52.6
3 | St. Lawrence River Skiff (Gardner) | 2.397 | 8.6292 | 4.6594 | 0.3098 | 8.27 | 49.62 | 135 | 5.653 | 565.3 | 72.7 | 10 | 29.9 | 39.9 | 2.68 | 0.57 | 59.4 | 37.3 | 22.1 | 6.4 | 57.6
4 | Superfly Guide Holzmodel 2 | 2.371 | 8.5356 | 4.6089 | 0.4034 | 8.8 | 52.8 | 135 | 5.881 | 588.1 | 83.9 | 6.5 | 34.3 | 40.8 | 2.93 | 0.54 | 67.9 | 39.8 | 28.1 | 6.75 | 60.8
5 | Thames Skiff 20 | 2.368 | 8.5248 | 4.603 | 0.4142 | 7.17 | 43.02 | 135 | 5.597 | 559.7 | 74.4 | 12.6 | 27.6 | 40.2 | 2.74 | 0.46 | 59.7 | 38 | 21.7 | 5.86 | 52.7
6 | Micmac 18 | 2.354 | 8.4744 | 4.5758 | 0.4646 | 6 | 36 | 135 | 5.34 | 534 | 77.7 | 7.8 | 23.8 | 31.6 | 2.69 | 0.55 | 67.6 | 35.5 | 32.1 | 6 | 54
7 | Tumble Two 18 | 2.339 | 8.4204 | 4.5467 | 0.5186 | 5.84 | 35.04 | 135 | 5.272 | 527.2 | 76.1 | 8.5 | 21.2 | 29.7 | 2.68 | 0.53 | 70.2 | 34.7 | 35.5 | 6.89 | 62
8 | Freedom 17 | 2.331 | 8.3916 | 4.5311 | 0.5474 | 5.55 | 33.3 | 135 | 5.012 | 501.2 | 76.6 | 9.6 | 23.6 | 33.2 | 2.53 | 0.55 | 61.1 | 36.5 | 24.6 | 4.33 | 39
9 | Saranac Laker | 2.325 | 8.37 | 4.5194 | 0.569 | 5.73 | 34.38 | 135 | 4.837 | 483.7 | 71.7 | 10.8 | 20.9 | 31.7 | 2.34 | 0.55 | 48.9 | 35.1 | 13.8 | 3.46 | 31.2
10 | Thor 18 | 2.314 | 8.3304 | 4.4981 | 0.6086 | 6.38 | 38.28 | 135 | 5.339 | 533.9 | 69.9 | 12.6 | 24.6 | 37.2 | 2.86 | 0.57 | 55.2 | 35.7 | 19.5 | 4.39 | 39.5
11 | Gorewood Rowboat 3+stem | 2.312 | 8.3232 | 4.4942 | 0.6158 | 6 | 36 | 135 | 4.778 | 477.8 | 74 | 10.3 | 25.2 | 35.5 | 2.35 | 0.54 |  |  | 0
12 | Herreshoff 17 Rowboat | 2.309 | 8.3124 | 4.4883 | 0.6266 | 5.91 | 35.46 | 135 | 4.895 | 489.5 | 75 | 10.6 | 23.6 | 34.2 | 2.3 | 0.48 | 51 | 34.1 | 16.9 | 4.51 | 40.6
13 | Adirondack Durant 1 | 2.309 | 8.3124 | 4.4883 | 0.6266 | 5.7 | 34.2 | 135 | 4.819 | 481.9 | 70.1 | 10.2 | 19 | 29.2 | 2.38 | 0.57 | 53.4 | 34 | 19.4 | 4.63 | 41.7
14 | Monument River Wherrry | 2.309 | 8.3124 | 4.4883 | 0.6266 | 6.31 | 37.86 | 135 | 4.73 | 473 | 68.7 | 10.2 | 25.8 | 36 |  |  |  |  | 0
15 | Ply Gore Canoe | 2.308 | 8.3088 | 4.4864 | 0.6302 | 5.34 | 32.04 | 135 | 4.707 | 470.7 | 76.1 | 9.4 | 26.1 | 35.5 | 2.26 | 0.53 |  |  | 0
16 | Ugo-Nomad canoe | 2.3 | 8.28 | 4.4708 | 0.659 | 4.77 | 28.62 | 135 | 4.707 | 470.7 | 72.5 | 10.1 | 19.6 | 29.7 | 2.29 | 0.52 | 51.4 | 34.9 | 16.5 | 3.33 | 30
17 | Micmac 16 | 2.296 | 8.2656 | 4.4631 | 0.6734 | 5.36 | 32.16 | 135 | 4.78 | 478 | 79 | 8.4 | 23.2 | 31.6 | 2.47 | 0.55 | 64.4 | 35.9 | 28.5 | 5.36 | 48.3
18 | Flywood V+Stem fast L | 2.29 | 8.244 | 4.4514 | 0.695 | 6.06 | 36.36 | 135 | 4.851 | 485.1 | 74.9 | 10.7 | 24.3 | 35 | 2.4 | 0.49 | 55.6 | 35.6 | 20 | 5.4 | 48.6
19 | Coastal Rowing Skiff 17' | 2.287 | 8.2332 | 4.4456 | 0.7058 | 7.42 | 44.52 | 135 | 4.74 | 474 | 65.8 | 13.4 | 27.9 | 41.3 | 2.45 | 0.57 |  |  | 0
20 | Flywood V fast L | 2.283 | 8.2188 | 4.4378 | 0.7202 | 5.98 | 35.88 | 135 | 4.775 | 477.5 | 74.9 | 10.7 | 24.3 | 35 | 2.39 | 0.5 | 55.6 | 35.6 | 20 | 5.4 | 48.6
21 | Tumble Two 16 | 2.279 | 8.2044 | 4.43 | 0.7346 | 5.2 | 31.2 | 135 | 4.72 | 472 | 77.2 | 9.1 | 20.9 | 30 | 2.47 | 0.53 | 67.5 | 35 | 32.5 | 6.35 | 57.1
22 | Firefly 18 | 2.266 | 8.1576 | 4.4048 | 0.7814 | 5.13 | 30.78 | 135 | 0 |  |  |  | 0 | [5 empty] | 0
23 | Peterborough Canoe | 2.263 | 8.1468 | 4.3989 | 0.7922 | 4.95 | 29.7 | 135 | 4.66 | 466 | 75.5 | 10.2 | 21.2 | 31.4 | 2.27 | 0.49 | 52.3 | 36.4 | 15.9 | 2.87 | 25.8
24 | Big Guide L | 2.263 | 8.1468 | 4.3989 | 0.7922 | 6.04 | 36.24 | 135 | 4.765 | 476.5 | 83.8 | 8.7 | 24.6 | 33.3 | 2.39 | 0.48 | 64.8 | 35 | 29.8 | 6.06 | 54.5
25 | Hiawatha (Plywood) | 2.26 | 8.136 | 4.3931 | 0.803 | 4.56 | 27.36 | 135 | 4.508 | 450.8 | 76.2 | 10.3 | 20.1 | 30.4 | 2.27 | 0.52 | 51.4 | 36.3 | 15.1 | 3.08 | 27.8
26 | Flywood Canoebow L | 2.258 | 8.1288 | 4.3892 | 0.8102 | 5.94 | 35.64 | 135 | 4.773 | 477.3 | 83.5 | 8.4 | 26.7 | 35.1 | 2.56 | 0.51 | 73.9 | 35.1 | 38.8 | 7.55 | 68
27 | Romax built | 2.258 | 8.1288 | 4.3892 | 0.8102 | 6.09 | 36.54 | 135 | 4.716 | 471.6 | 86 | 10.6 | 25.2 | 35.8 | 2.34 | 0.45 | 66.8 | 37.3 | 29.5 | 7.66 | 68.9
28 | Peregrine | 2.257 | 8.1252 | 4.3873 | 0.8138 | 7.47 | 44.82 | 135 | 4.929 | 492.9 | 85.6 | 10.2 | 28.5 | 38.7 | 2.73 | 0.48 | 88.8 | 36.6 | 52.2 | 11.18 | 100.6
29 | Stoney Lake | 2.25 | 8.1 | 4.3737 | 0.839 | 6.56 | 39.36 | 135 | 4.705 | 470.5 | 86.7 | 10 | 29.4 | 39.4 | 2.52 | 0.51 | 73.8 | 39.2 | 34.6 | 7.2 | 64.8
30 | Gokstad Faering 150kg | 2.249 | 8.0964 | 4.3717 | 0.8426 | 7.77 | 46.62 | 150 | 5.177 | 517.7 | 75 | 18.8 | 25 | 43.8 | 3.03 | 0.51 | 58.9 | 42.8 | 16.1 | 4.54 | 45.4
31 | Kipawa 2 (Plywood) | 2.247 | 8.0892 | 4.3678 | 0.8498 | 5.75 | 34.5 | 135 | 0 |  |  |  | 0 | [5 empty] | 0
32 | Flywood more beam refined L | 2.246 | 8.0856 | 4.3659 | 0.8534 | 5.85 | 35.1 | 225 | 4.627 | 462.7 | 83.5 | 8.3 | 26.8 | 35.1 | 2.54 | 0.53 | 73.7 | 35.2 | 38.5 | 7.45 | 67.1
33 | Big Guide | 2.245 | 8.082 | 4.3639 | 0.857 | 5.9 | 35.4 | 135 | 4.653 | 465.3 | 84 | 8.8 | 24.5 | 33.3 | 2.35 | 0.48 | 64.1 | 35.1 | 29 | 5.93 | 53.4
34 | Bailey Whitehall | 2.245 | 8.082 | 4.3639 | 0.857 | 6.67 | 40.02 | 135 | 0 |  |  |  | 0 | [5 empty] | 0
35 | Romax built shrinked | 2.243 | 8.0748 | 4.36 | 0.8642 | 5.89 | 35.34 | 135 | 4.616 | 461.6 | 86.5 | 10.8 | 24.7 | 35.5 | 2.28 | 0.44 | 66.2 | 36.2 | 30 | 7.76 | 69.9
36 | Bufflehead | 2.239 | 8.0604 | 4.3523 | 0.8786 | 4.56 | 27.36 | 135 | 4.44 | 444 | 75.4 | 9.5 | 16.1 | 25.6 | 2.41 | 0.53 | 62.4 | 24.1 | 38.3 | 8.45 | 76.1
37 | Ellis Rangeley Boat 17' | 2.238 | 8.0568 | 4.3503 | 0.8822 | 7.42 | 44.52 | 135 | 4.979 | 497.9 | 94.8 | 8.7 | 27.1 | 35.8 | 2.84 | 0.5 | 104.9 | 34.9 | 70 | 14.41 | 129.7
38 | Whitehall 17' | 2.229 | 8.0244 | 4.3328 | 0.9146 | 8.5 | 51 | 135 | 5.033 | 503.3 | 81 | 13.7 | 34.9 | 48.6 | 3.01 | 0.58 | 70.9 | 43.7 | 27.2 | 7.63 | 68.7
39 | Prospector 16 | 2.226 | 8.0136 | 4.327 | 0.9254 | 5.75 | 34.5 | 135 | 4.527 | 452.7 | 80.1 | 10.2 | 26.6 | 36.8 | 2.3 | 0.48 | 62.8 | 38.4 | 24.4 | 4.81 | 43.3
40 | Drake 17 | 2.22 | 7.992 | 4.3153 | 0.947 | 6.69 | 40.14 | 135 | 0 |  |  |  | 0 | [5 empty] | 0
41 | Flywood stretched L | 2.22 | 7.992 | 4.3153 | 0.947 | 5.67 | 34.02 | 135 | 4.582 | 458.2 | 83.5 | 8 | 24.5 | 32.5 | 2.58 | 0.57 | 75.1 | 33.3 | 41.8 | 8.24 | 74.2
42 | Cape Split Peapod | 2.209 | 7.9524 | 4.294 | 0.9866 | 6.47 | 38.82 | 135 | 0 |  |  |  | 0 | [5 empty] | 0
43 | Flywood stretched | 2.201 | 7.9236 | 4.2784 | 1.0154 | 5.54 | 33.24 | 135 | 4.469 | 446.9 | 83.7 | 8.1 | 24.4 | 32.5 | 2.54 | 0.57 | 74 | 33.3 | 40.7 | 8.13 | 73.2
44 | Romax makeover 1 | 2.199 | 7.9164 | 4.2745 | 1.0226 | 5.9 | 35.4 | 135 | 0 |  |  |  | 0 | [5 empty] | 0
45 | Delaware Ducker Dragonfly | 2.198 | 7.9128 | 4.2726 | 1.0262 | 5.77 | 34.62 | 135 | 0 |  |  |  | 0 | [5 empty] | 0
46 | Romax 1 | 2.194 | 7.8984 | 4.2648 | 1.0406 | 5.96 | 35.76 | 135 | 0 |  |  |  | 0 | [5 empty] | 0
47 | Stretched Gloucester Light Dory | 2.179 | 7.8444 | 4.2356 | 1.0946 | 6.96 | 41.76 | 135 | 4.139 | 413.9 | 74.4 | 9.4 | 27.3 | 36.7 | 2.34 | 0.52 | 56.1 | 36.3 | 19.8 | 5.83 | 52.4
48 | Micheal Storer Rowboat | 2.169 | 7.8084 | 4.2162 | 1.1306 | 7.11 | 42.66 | 135 | 0 |  |  |  | 0 | [5 empty] | 0
49 | Jonsa | 2.169 | 7.8084 | 4.2162 | 1.1306 | 6.56 | 39.36 | 135 | 0 |  |  |  | 0 | [5 empty] | 0
50 | Duck Punt (6mm Plywood) | 2.155 | 7.758 | 4.189 | 1.181 | 5.43 | 32.58 | 135 | 4.437 | 443.7 | 84.3 | 6.8 | 24.4 | 31.2 | 2.93 | 0.55 | 81.3 | 30.4 | 50.9 | 10.7 | 96.3
51 | Delaware Ducker Chapelle 1 | 2.144 | 7.7184 | 4.1676 | 1.2206 | 6.29 | 37.74 | 135 | 0 |  |  |  | 0 | [5 empty] | 0
52 | Georgia Strait Hand Troller | 2.126 | 7.6536 | 4.1326 | 1.2854 | 5.97 | 35.82 | 135 | 4.18 | 418 | 90.2 | 13.1 | 30.7 | 43.8 | 2.59 | 0.5 |  |  | 0
53 | Flint | 2.106 | 7.5816 | 4.0937 | 1.3574 | 6.56 | 39.36 | 135 | 0 |  |  |  | 0 | [5 empty] | 0
54 | Nautilus (Welsford) | 2.097 | 7.5492 | 4.0762 | 1.3898 | 5.83 | 34.98 | 135 | 0 |  |  |  | 0 | [5 empty] | 0
55 | Chamberlaine Skiff | 2.043 | 7.3548 | 3.9713 | 1.5842 | 6.02 | 36.12 | 135 | 0 |  |  |  | 0 | [5 empty] | 0
56 | Romax - Anders' Variation | 2.04 | 7.344 | 3.9654 | 1.595 | 4.95 | 29.7 | 135 | 0 |  |  |  | 0 | [5 empty] | 0
57 | McInnis Bateau (Plywood) | 1.984 | 7.1424 | 3.8566 | 1.7966 | 5.39 | 32.34 | 135 | 0 |  |  |  | 0 | [5 empty] | 0
58 | [7 empty] | 135 | 0 | [9 empty] | 0
59
60
61
62
63
64
65
66
67
68

## Tabelle2
| Boat design | Speed at 3kg resistance and 225kg displacement |  |  | Distanc to the fastest boat after one hour | Hull surface | Estimated Boat Weight | Displacement | LWL | LWL | BWL | Draft | Freeboard | Center depth | Wetted surface | cp | Transverse KM | Vertical center of gravity | Transverse GM | Righting arm at 15° heel | Righting Moment/15°
|  | m/s | km/h | kn | km | m2 | kg | kg | m | cm | cm | cm | cm | cm | m2 |  | cm | cm | cm | cm
1 | Sulkava Single by Thero Halme | 2.265 | 8.154 | 4.4028 | 0 | 8.68 | 52.08 | 225 | 6.483 | 648.3 | 77.6 | 11.7 | 27.3 | 39 | 3.5 | 0.57 | 49.7 | 40 | 9.7 | 3.77 | 56.6
2 | Sulkava Double by Thero Halme | 2.239 | 8.0604 | 4.3523 | 0.0936 | 8.79 | 52.74 | 225 | 6.38 | 638 | 78.8 | 11.8 | 28.2 | 40 | 3.56 | 0.57 | 54.3 | 40.8 | 13.5 | 4.73 | 71
3 | Ply Gore Canoe | 2.225 | 8.01 | 4.3251 | 0.144 | 5.34 | 32.04 | 135 | 4.853 | 485.3 | 80.3 | 13.6 | 21.9 | 35.5 | 2.72 | 0.54 |  |  | 0
4 | Superfly Guide Holzmodel 2 | 2.22 | 7.992 | 4.3153 | 0.162 | 8.8 | 52.8 | 225 | 5.923 | 592.3 | 91.1 | 9.7 | 31.1 | 40.8 | 3.49 | 0.53 | 61.5 | 42.2 | 19.3 | 3.64 | 54.7
5 | Tumble Two 18 | 2.217 | 7.9812 | 4.3095 | 0.1728 | 5.84 | 35.04 | 225 | 5.426 | 542.6 | 81 | 11.8 | 17.9 | 29.7 | 3.17 | 0.55 | 57.8 | 36.8 | 21 | 4.12 | 61.8
6 | Micmac 18 | 2.217 | 7.9812 | 4.3095 | 0.1728 | 6 | 36 | 225 | 5.446 | 544.6 | 82.4 | 11.1 | 20.5 | 31.6 | 3.13 | 0.56 | 53.5 | 37.5 | 16 | 3.06 | 45.8
7 | Thames Skiff 20 | 2.214 | 7.9704 | 4.3037 | 0.1836 | 7.17 | 43.02 | 225 | 5.685 | 568.5 | 84.3 | 16.2 | 24 | 40.2 | 3.42 | 0.49 | 60.3 | 41 | 19.3 | 5 | 75
8 | Herreshoff 17 Rowboat | 2.213 | 7.9668 | 4.3017 | 0.1872 | 5.91 | 35.46 | 225 | 4.97 | 497 | 84.5 | 14.6 | 19.6 | 34.2 | 2.87 | 0.51 | 50.6 | 36.2 | 14.4 | 3.67 | 55
9 | St. Lawrence River Skiff (Gardner) | 2.207 | 7.9452 | 4.2901 | 0.2088 | 8.27 | 49.62 | 225 | 5.794 | 579.4 | 87.7 | 13.3 | 26.6 | 39.9 | 3.41 | 0.57 | 66.5 | 40.2 | 26.3 | 5.71 | 85.6
10 | Flywood V+Stem fast L | 2.204 | 7.9344 | 4.2842 | 0.2196 | 6.06 | 36.36 | 135 | 4.893 | 489.3 | 82.4 | 10.7 | 24.3 | 35 | 2.89 | 0.53 | 60.3 | 37.2 | 23.1 | 4.04 | 60.6
11 | Ugo-Nomad canoe | 2.199 | 7.9164 | 4.2745 | 0.2376 | 4.77 | 28.62 | 225 | 4.797 | 479.7 | 76.1 | 14.2 | 15.5 | 29.7 | 2.76 | 0.54 | 42.9 | 36.5 | 6.4 | 1.31 | 19.7
12 | Peterborough Canoe | 2.199 | 7.9164 | 4.2745 | 0.2376 | 4.95 | 29.7 | 225 | 4.743 | 474.3 | 78.7 | 14.5 | 16.9 | 31.4 | 2.74 | 0.51 | 42.4 | 38 | 4.4 | 0.64 | 9.5
13 | Flywood V fast L | 2.193 | 7.8948 | 4.2629 | 0.2592 | 5.98 | 35.88 | 225 | 4.831 | 483.1 | 82.4 | 14.6 | 20.4 | 35 | 2.88 | 0.54 | 60.3 | 37.5 | 22.8 | 4.04 | 60.6
14 | Freedom 17 | 2.19 | 7.884 | 4.257 | 0.27 | 5.55 | 33.3 | 225 | 5.073 | 507.3 | 81.4 | 13.3 | 19.9 | 33.2 | 2.94 | 0.57 | 48.9 | 38.6 | 10.3 | 1.83 | 27.4
15 | Kipawa 2 (Plywood) | 2.186 | 7.8696 | 4.2492 | 0.2844 | 5.75 | 34.5 | 225 | 0 |  |  |  | 0 | [5 empty] | 0
16 | Big Guide L | 2.184 | 7.8624 | 4.2454 | 0.2916 | 6.04 | 36.24 | 225 | 4.837 | 483.7 | 87.7 | 12.6 | 20.7 | 33.3 | 2.86 | 0.5 | 52.7 | 36.4 | 16.3 | 4 | 59.9
17 | Prospector 16 | 2.18 | 7.848 | 4.2376 | 0.306 | 5.75 | 34.5 | 225 | 4.683 | 468.3 | 84.2 | 14.2 | 22.6 | 36.8 | 2.74 | 0.51 | 49.7 | 40 | 9.7 | 2.14 | 32.1
18 | Firefly 18 | 2.179 | 7.8444 | 4.2356 | 0.3096 | 5.13 | 30.78 | 225 | 0 |  |  |  | 0 | [5 empty] | 0
19 | Big Guide | 2.179 | 7.8444 | 4.2356 | 0.3096 | 5.9 | 35.4 | 225 | 4.723 | 472.3 | 87.9 | 12.8 | 20.5 | 33.3 | 2.82 | 0.5 | 52.2 | 36.5 | 15.7 | 3.9 | 58.5
20 | Flywood Canoebow L | 2.176 | 7.8336 | 4.2298 | 0.3204 | 5.94 | 35.64 | 225 | 4.854 | 485.4 | 86.8 | 12 | 23.1 | 35.1 | 2.98 | 0.54 | 55.9 | 37.2 | 18.7 | 4.78 | 71.7
21 | Hiawatha (Plywood) | 2.175 | 7.83 | 4.2279 | 0.324 | 4.56 | 27.36 | 225 | 4.563 | 456.3 | 82 | 14.3 | 16.1 | 30.4 | 2.71 | 0.53 | 42.5 | 37.9 | 4.6 | 0.73 | 10.9
22 | Gorewood Rowboat 3+stem | 2.167 | 7.8012 | 4.2123 | 0.3528 | 6 | 36 | 135 | 4.82 | 482 | 85.1 | 14.2 | 21.3 | 35.5 | 2.89 | 0.56 |  |  | 0
23 | Romax built | 2.165 | 7.794 | 4.2084 | 0.36 | 6.09 | 36.54 | 225 | 4.862 | 486.2 | 97.9 | 14.4 | 21.4 | 35.8 | 2.89 | 0.47 | 63.3 | 38.8 | 24.5 | 5.53 | 83
24 | Saranac Laker | 2.154 | 7.7544 | 4.187 | 0.3996 | 5.73 | 34.38 | 225 | 4.854 | 485.4 | 82.2 | 14.9 | 16.8 | 31.7 | 2.92 | 0.56 | 50.3 | 36.4 | 13.9 | 3.12 | 46.8
25 | Romax built shrinked | 2.154 | 7.7544 | 4.187 | 0.3996 | 5.89 | 35.34 | 225 | 4.739 | 473.9 | 98.8 | 14.7 | 20.8 | 35.5 | 2.81 | 0.46 | 63.3 | 38 | 25.3 | 5.56 | 83.4
26 | Micmac 16 | 2.154 | 7.7544 | 4.187 | 0.3996 | 5.36 | 32.16 | 225 | 4.849 | 484.9 | 83.3 | 12.1 | 19.5 | 31.6 | 2.89 | 0.57 | 50.7 | 37.7 | 13 | 2.46 | 36.9
27 | Tumble Two 16 | 2.153 | 7.7508 | 4.1851 | 0.4032 | 5.2 | 31.2 | 225 | 4.829 | 482.9 | 81.8 | 12.7 | 17.3 | 30 | 2.93 | 0.56 | 54.9 | 37 | 17.9 | 3.55 | 53.2
28 | Stoney Lake | 2.152 | 7.7472 | 4.1832 | 0.4068 | 6.56 | 39.36 | 225 | 4.764 | 476.4 | 93.8 | 13.6 | 25.8 | 39.4 | 3.02 | 0.53 | 64.9 | 41.4 | 23.5 | 5.17 | 77.5
29 | Peregrine | 2.144 | 7.7184 | 4.1676 | 0.4356 | 7.47 | 44.82 | 225 | 5.161 | 516.1 | 93.8 | 13.3 | 25.4 | 38.7 | 3.42 | 0.5 | 81 | 39.5 | 41.5 | 9.18 | 137.6
30 | Stretched Gloucester Light Dory | 2.144 | 7.7184 | 4.1676 | 0.4356 | 6.96 | 41.76 | 225 | 4.495 | 449.5 | 80.6 | 13.3 | 23.4 | 36.7 | 2.84 | 0.54 | 47.7 | 39 | 8.7 | 2.9 | 43.6
31 | Flywood more beam refined L | 2.141 | 7.7076 | 4.1618 | 0.4464 | 5.85 | 35.1 | 225 | 4.702 | 470.2 | 86.8 | 12 | 23.1 | 35.1 | 2.95 | 0.56 | 55.8 | 37.3 | 18.5 | 4.71 | 70.6
32 | Bufflehead | 2.133 | 7.6788 | 4.1462 | 0.4752 | 4.56 | 27.36 | 225 | 4.604 | 460.4 | 79 | 13.3 | 12.3 | 25.6 | 2.84 | 0.57 | 49.3 | 24.5 | 24.8 | 6.04 | 90.6
33 | Romax makeover 1 | 2.129 | 7.6644 | 4.1384 | 0.4896 | 5.9 | 35.4 | 225 | 0 |  |  |  | 0 | [5 empty] | 0
34 | Thor | 2.127 | 7.6572 | 4.1346 | 0.4968 | 6.38 | 38.28 | 225 | 5.358 | 535.8 | 77.8 | 16.2 | 21 | 37.2 | 3.44 | 0.59 | 53.6 | 38.3 | 15.3 | 3.33 | 50
35 | Romax 1 | 2.127 | 7.6572 | 4.1346 | 0.4968 | 5.96 | 35.76 | 225 | 0 |  |  |  | 0 | [5 empty] | 0
36 | Ellis Rangeley Boat 17' | 2.124 | 7.6464 | 4.1287 | 0.5076 | 7.42 | 44.52 | 225 | 5.014 | 501.4 | 101.7 | 11.8 | 24 | 35.8 | 3.41 | 0.53 | 91.6 | 37.2 | 54.4 | 11.96 | 179.4
37 | Gokstad Faering 240kg | 2.119 | 7.6284 | 4.119 | 0.5256 | 7.77 | 46.62 | 240 | 5.327 | 532.7 | 86.4 | 22.4 | 21.4 | 43.8 | 3.67 | 0.52 | 61.7 | 44.1 | 17.6 | 5.57 | 89.1
38 | Drake 17 | 2.119 | 7.6284 | 4.119 | 0.5256 | 6.69 | 40.14 | 225 | 0 |  |  |  | 0 | [5 empty] | 0
39 | Adirondack Durant 1 | 2.114 | 7.6104 | 4.1093 | 0.5436 | 5.7 | 34.2 | 225 | 4.857 | 485.7 | 79.4 | 14.2 | 15 | 29.2 | 2.95 | 0.59 | 53 | 35.2 | 17.8 | 4.24 | 63.6
40 | Monument River Wherrry | 2.113 | 7.6068 | 4.1073 | 0.5472 | 6.31 | 37.86 | 135 | 4.818 | 481.8 | 83.5 | 14 | 22 | 36 | 2.94 | 0.59 |  |  | 0
41 | Bailey Whitehall | 2.109 | 7.5924 | 4.0996 | 0.5616 | 6.67 | 40.02 | 225 | 0 |  |  |  | 0 | [5 empty] | 0
42 | Coastal Rowing Skiff 17' | 2.106 | 7.5816 | 4.0937 | 0.5724 | 7.42 | 44.52 | 135 | 4.83 | 483 | 77.8 | 17.6 | 23.7 | 41.3 | 3.05 | 0.58 |  |  | 0
43 | Delaware Ducker Chapelle 1 | 2.104 | 7.5744 | 4.0898 | 0.5796 | 6.29 | 37.74 | 225 | 0 |  |  |  | 0 | [5 empty] | 0
44 | Delaware Ducker Dragonfly | 2.095 | 7.542 | 4.0724 | 0.612 | 5.77 | 34.62 | 225 | 0 |  |  |  | 0 | [5 empty] | 0
45 | Flywood stretched L | 2.072 | 7.4592 | 4.0276 | 0.6948 | 5.67 | 34.02 | 225 | 4.644 | 464.4 | 87.4 | 11.6 | 20.9 | 32.5 | 2.97 | 0.59 | 56.8 | 35.1 | 21.7 | 5.56 | 83.4
46 | Georgia Strait Hand Troller | 2.059 | 7.4124 | 4.0024 | 0.7416 | 5.97 | 35.82 | 225 | 0 |  |  |  | 0 | [5 empty] | 0
47 | Flywood stretched | 2.058 | 7.4088 | 4.0004 | 0.7452 | 5.54 | 33.24 | 225 | 4.53 | 453 | 87.6 | 11.8 | 20.7 | 32.5 | 2.92 | 0.59 | 56.2 | 35.1 | 21.1 | 5.45 | 81.8
48 | Whitehall 17' | 2.05 | 7.38 | 3.9849 | 0.774 | 8.5 | 51 | 225 | 5.067 | 506.7 | 95.8 | 17.1 | 31.5 | 48.6 | 3.68 | 0.58 | 76.2 | 47.4 | 28.8 | 6.83 | 102.5
49 | Cape Split Peapod | 2.045 | 7.362 | 3.9752 | 0.792 | 6.47 | 38.82 | 225 | 0 |  |  |  | 0 | [5 empty] | 0
50 | Duck Punt (6mm Plywood) | 2.039 | 7.3404 | 3.9635 | 0.8136 | 5.43 | 32.58 | 225 | 4.581 | 458.1 | 84.8 | 10.3 | 20.9 | 31.2 | 3.26 | 0.58 | 53.2 | 32.8 | 20.4 | 5.6 | 84
51 | Jonsa | 2.032 | 7.3152 | 3.9499 | 0.8388 | 6.56 | 39.36 | 225 | 0 |  |  |  | 0 | [5 empty] | 0
52 | Flint | 2.031 | 7.3116 | 3.9479 | 0.8424 | 6.56 | 39.36 | 225 | 0 |  |  |  | 0 | [5 empty] | 0
53 | Micheal Storer Rowboat | 2.027 | 7.2972 | 3.9402 | 0.8568 | 7.11 | 42.66 | 225 | 0 |  |  |  | 0 | [5 empty] | 0
54 | Chamberlaine Skiff | 1.99 | 7.164 | 3.8683 | 0.99 | 6.02 | 36.12 | 225 | 0 |  |  |  | 0 | [5 empty] | 0
55 | Romax - Anders' Variation | 1.99 | 7.164 | 3.8683 | 0.99 | 4.95 | 29.7 | 225 | 0 |  |  |  | 0 | [5 empty] | 0
56 | Nautilus (Welsford) | 1.956 | 7.0416 | 3.8022 | 1.1124 | 5.83 | 34.98 | 225 | 0 |  |  |  | 0 | [5 empty] | 0
57 | McInnis Bateau (Plywood) | 1.881 | 6.7716 | 3.6564 | 1.3824 | 5.39 | 32.34 | 225 | 0 |  |  |  | 0 | [5 empty] | 0
58 |  |  |  |  | 8.154 |  |  | 225 | 0 |  |  |  | 0 | [5 empty] | 0
59
60
61
62
63
64
65
66
67
68

## Tabelle3
| Boat design | Speed at 6kg resistance and 225kg displacement |  |  | Distanc to the fastest boat after one hour | Hull surface | Estimated Boat Weight | Displacement | LWL | LWL | BWL | Draft | Freeboard | Center depth | Wetted surface | cp | Transverse KM | Vertical center of gravity | Transverse GM | Righting arm at 15° heel | Righting Moment/15°
|  | m/s | km/h | kn | km | m2 | kg | kg | m | cm | cm | cm | cm | cm | m2 |  | cm | cm | cm | cm
1 | Sulkava Single by Thero Halme | 2.858 | 10.2888 | 5.5555 | 0.0002 | 8.68 | 52.08 | 225 | 6.483 | 648.3 | 77.6 | 11.7 | 27.3 | 39 | 3.5 | 0.57 | 49.7 | 40 | 9.7 | 3.77 | 56.6
2 | Sulkava Double by Thero Halme | 2.829 | 10.1844 | 5.4991 | 0.1046 | 8.79 | 52.74 | 225 | 6.38 | 638 | 78.8 | 11.8 | 28.2 | 40 | 3.56 | 0.57 | 54.3 | 40.8 | 13.5 | 4.73 | 71
3 | St. Lawrence River Skiff (Gardner) | 2.744 | 9.8784 | 5.3339 | 0.4106 | 8.27 | 49.62 | 225 | 5.794 | 579.4 | 87.7 | 13.3 | 26.6 | 39.9 | 3.41 | 0.57 | 66.5 | 40.2 | 26.3 | 5.71 | 85.6
4 | Superfly Guide Holzmodel 2 | 2.731 | 9.8316 | 5.3086 | 0.4574 | 8.8 | 52.8 | 225 | 5.923 | 592.3 | 91.1 | 9.7 | 31.1 | 40.8 | 3.49 | 0.53 | 61.5 | 42.2 | 19.3 | 3.64 | 54.7
5 | Micmac 18 | 2.718 | 9.7848 | 5.2834 | 0.5042 | 6 | 36 | 225 | 5.446 | 544.6 | 82.4 | 11.1 | 20.5 | 31.6 | 3.13 | 0.56 | 53.5 | 37.5 | 16 | 3.06 | 45.8
6 | Tumble Two 18 | 2.712 | 9.7632 | 5.2717 | 0.5258 | 5.84 | 35.04 | 225 | 5.426 | 542.6 | 81 | 11.8 | 17.9 | 29.7 | 3.17 | 0.55 | 57.8 | 36.8 | 21 | 4.12 | 61.8
7 | Thor | 2.672 | 9.6192 | 5.194 | 0.6698 | 6.38 | 38.28 | 225 | 5.358 | 535.8 | 77.8 | 16.2 | 21 | 37.2 | 3.44 | 0.59 | 53.6 | 38.3 | 15.3 | 3.33 | 50
8 | Freedom 17 | 2.66 | 9.576 | 5.1706 | 0.713 | 5.55 | 33.3 | 225 | 5.073 | 507.3 | 81.4 | 13.3 | 19.9 | 33.2 | 2.94 | 0.57 | 48.9 | 38.6 | 10.3 | 1.83 | 27.4
9 | Thames Skiff 20 | 2.648 | 9.5328 | 5.1473 | 0.7562 | 7.17 | 43.02 | 225 | 5.685 | 568.5 | 84.3 | 16.2 | 24 | 40.2 | 3.42 | 0.49 | 60.3 | 41 | 19.3 | 5 | 75
10 | Gokstad Faering 240kg | 2.616 | 9.4176 | 5.0851 | 0.8714 | 7.77 | 46.62 | 240 | 5.327 | 532.7 | 86.4 | 22.4 | 21.4 | 43.8 | 3.67 | 0.52 | 61.7 | 44.1 | 17.6 | 5.57 | 89.1
11 | Adirondack Durant 1 | 2.615 | 9.414 | 5.0832 | 0.875 | 5.7 | 34.2 | 225 | 4.857 | 485.7 | 79.4 | 14.2 | 15 | 29.2 | 2.95 | 0.59 | 53 | 35.2 | 17.8 | 4.24 | 63.6
12 | Micmac 16 | 2.612 | 9.4032 | 5.0773 | 0.8858 | 5.36 | 32.16 | 225 | 4.849 | 484.9 | 83.3 | 12.1 | 19.5 | 31.6 | 2.89 | 0.57 | 50.7 | 37.7 | 13 | 2.46 | 36.9
13 | Ply Gore Canoe | 2.611 | 9.3996 | 5.0754 | 0.8894 | 5.34 | 32.04 | 135 | 4.853 | 485.3 | 80.3 | 13.6 | 21.9 | 35.5 | 2.72 | 0.54 |  |  | 0
14 | Saranac Laker | 2.606 | 9.3816 | 5.0657 | 0.9074 | 5.73 | 34.38 | 225 | 4.854 | 485.4 | 82.2 | 14.9 | 16.8 | 31.7 | 2.92 | 0.56 | 50.3 | 36.4 | 13.9 | 3.12 | 46.8
15 | Tumble Two 16 | 2.604 | 9.3744 | 5.0618 | 0.9146 | 5.2 | 31.2 | 225 | 4.829 | 482.9 | 81.8 | 12.7 | 17.3 | 30 | 2.93 | 0.56 | 54.9 | 37 | 17.9 | 3.55 | 53.2
16 | Monument River Wherrry | 2.604 | 9.3744 | 5.0618 | 0.9146 | 6.31 | 37.86 | 135 | 4.818 | 481.8 | 83.5 | 14 | 22 | 36 | 2.94 | 0.59 |  |  | 0
17 | Coastal Rowing Skiff 17' | 2.603 | 9.3708 | 5.0598 | 0.9182 | 7.42 | 44.52 | 135 | 4.83 | 483 | 77.8 | 17.6 | 23.7 | 41.3 | 3.05 | 0.58 |  |  | 0
18 | Flywood V+Stem fast L | 2.6 | 9.36 | 5.054 | 0.929 | 6.06 | 36.36 | 135 | 4.893 | 489.3 | 82.4 | 10.7 | 24.3 | 35 | 2.89 | 0.53 | 60.3 | 37.2 | 23.1 | 4.04 | 60.6
19 | Gorewood Rowboat 3+stem | 2.599 | 9.3564 | 5.0521 | 0.9326 | 6 | 36 | 135 | 4.82 | 482 | 85.1 | 14.2 | 21.3 | 35.5 | 2.89 | 0.56 |  |  | 0
20 | Firefly 18 | 2.598 | 9.3528 | 5.0501 | 0.9362 | 5.13 | 30.78 | 225 | 0 |  |  |  | 0 | [5 empty] | 0
21 | Ugo-Nomad canoe | 2.597 | 9.3492 | 5.0482 | 0.9398 | 4.77 | 28.62 | 225 | 4.797 | 479.7 | 76.1 | 14.2 | 15.5 | 29.7 | 2.76 | 0.54 | 42.9 | 36.5 | 6.4 | 1.31 | 19.7
22 | Herreshoff 17 Rowboat | 2.596 | 9.3456 | 5.0462 | 0.9434 | 5.91 | 35.46 | 225 | 4.97 | 497 | 84.5 | 14.6 | 19.6 | 34.2 | 2.87 | 0.51 | 50.6 | 36.2 | 14.4 | 3.67 | 55
23 | Flywood V fast L | 2.59 | 9.324 | 5.0346 | 0.965 | 5.98 | 35.88 | 225 | 4.831 | 483.1 | 82.4 | 14.6 | 20.4 | 35 | 2.88 | 0.54 | 60.3 | 37.5 | 22.8 | 4.04 | 60.6
24 | Flywood Canoebow L | 2.583 | 9.2988 | 5.021 | 0.9902 | 5.94 | 35.64 | 225 | 4.854 | 485.4 | 86.8 | 12 | 23.1 | 35.1 | 2.98 | 0.54 | 55.9 | 37.2 | 18.7 | 4.78 | 71.7
25 | Whitehall 17' | 2.575 | 9.27 | 5.0054 | 1.019 | 8.5 | 51 | 225 | 5.067 | 506.7 | 95.8 | 17.1 | 31.5 | 48.6 | 3.68 | 0.58 | 76.2 | 47.4 | 28.8 | 6.83 | 102.5
26 | Kipawa 2 (Plywood) | 2.574 | 9.2664 | 5.0035 | 1.0226 | 5.75 | 34.5 | 225 | 0 |  |  |  | 0 | [5 empty] | 0
27 | Peregrine | 2.572 | 9.2592 | 4.9996 | 1.0298 | 7.47 | 44.82 | 225 | 5.161 | 516.1 | 93.8 | 13.3 | 25.4 | 38.7 | 3.42 | 0.5 | 81 | 39.5 | 41.5 | 9.18 | 137.6
28 | Ellis Rangeley Boat 17' | 2.567 | 9.2412 | 4.9898 | 1.0478 | 7.42 | 44.52 | 225 | 5.014 | 501.4 | 101.7 | 11.8 | 24 | 35.8 | 3.41 | 0.53 | 91.6 | 37.2 | 54.4 | 11.96 | 179.4
29 | Flywood more beam refined L | 2.563 | 9.2268 | 4.9821 | 1.0622 | 5.85 | 35.1 | 225 | 4.702 | 470.2 | 86.8 | 12 | 23.1 | 35.1 | 2.95 | 0.56 | 55.8 | 37.3 | 18.5 | 4.71 | 70.6
30 | Bufflehead | 2.562 | 9.2232 | 4.9801 | 1.0658 | 4.56 | 27.36 | 225 | 4.604 | 460.4 | 79 | 13.3 | 12.3 | 25.6 | 2.84 | 0.57 | 49.3 | 24.5 | 24.8 | 6.04 | 90.6
31 | Bailey Whitehall | 2.562 | 9.2232 | 4.9801 | 1.0658 | 6.67 | 40.02 | 225 | 0 |  |  |  | 0 | [5 empty] | 0
32 | Peterborough Canoe | 2.558 | 9.2088 | 4.9724 | 1.0802 | 4.95 | 29.7 | 225 | 4.743 | 474.3 | 78.7 | 14.5 | 16.9 | 31.4 | 2.74 | 0.51 | 42.4 | 38 | 4.4 | 0.64 | 9.5
33 | Flywood stretched L | 2.554 | 9.1944 | 4.9646 | 1.0946 | 5.67 | 34.02 | 225 | 4.644 | 464.4 | 87.4 | 11.6 | 20.9 | 32.5 | 2.97 | 0.59 | 56.8 | 35.1 | 21.7 | 5.56 | 83.4
34 | Stoney Lake | 2.551 | 9.1836 | 4.9587 | 1.1054 | 6.56 | 39.36 | 225 | 4.764 | 476.4 | 93.8 | 13.6 | 25.8 | 39.4 | 3.02 | 0.53 | 64.9 | 41.4 | 23.5 | 5.17 | 77.5
35 | Big Guide L | 2.546 | 9.1656 | 4.949 | 1.1234 | 6.04 | 36.24 | 225 | 4.837 | 483.7 | 87.7 | 12.6 | 20.7 | 33.3 | 2.86 | 0.5 | 52.7 | 36.4 | 16.3 | 4 | 59.9
36 | Hiawatha (Plywood) | 2.535 | 9.126 | 4.9276 | 1.163 | 4.56 | 27.36 | 225 | 4.563 | 456.3 | 82 | 14.3 | 16.1 | 30.4 | 2.71 | 0.53 | 42.5 | 37.9 | 4.6 | 0.73 | 10.9
37 | Flywood stretched | 2.53 | 9.108 | 4.9179 | 1.181 | 5.54 | 33.24 | 225 | 4.53 | 453 | 87.6 | 11.8 | 20.7 | 32.5 | 2.92 | 0.59 | 56.2 | 35.1 | 21.1 | 5.45 | 81.8
38 | Prospector 16 | 2.53 | 9.108 | 4.9179 | 1.181 | 5.75 | 34.5 | 225 | 4.683 | 468.3 | 84.2 | 14.2 | 22.6 | 36.8 | 2.74 | 0.51 | 49.7 | 40 | 9.7 | 2.14 | 32.1
39 | Big Guide | 2.523 | 9.0828 | 4.9043 | 1.2062 | 5.9 | 35.4 | 225 | 4.723 | 472.3 | 87.9 | 12.8 | 20.5 | 33.3 | 2.82 | 0.5 | 52.2 | 36.5 | 15.7 | 3.9 | 58.5
40 | Cape Split Peapod | 2.521 | 9.0756 | 4.9004 | 1.2134 | 6.47 | 38.82 | 225 | 0 |  |  |  | 0 | [5 empty] | 0
41 | Duck Punt (6mm Plywood) | 2.519 | 9.0684 | 4.8965 | 1.2206 | 5.43 | 32.58 | 225 | 4.581 | 458.1 | 84.8 | 10.3 | 20.9 | 31.2 | 3.26 | 0.58 | 53.2 | 32.8 | 20.4 | 5.6 | 84
42 | Drake 17 | 2.513 | 9.0468 | 4.8849 | 1.2422 | 6.69 | 40.14 | 225 | 0 |  |  |  | 0 | [5 empty] | 0
43 | Romax built | 2.507 | 9.0252 | 4.8732 | 1.2638 | 6.09 | 36.54 | 225 | 4.862 | 486.2 | 97.9 | 14.4 | 21.4 | 35.8 | 2.89 | 0.47 | 63.3 | 38.8 | 24.5 | 5.53 | 83
44 | Stretched Gloucester Light Dory | 2.505 | 9.018 | 4.8693 | 1.271 | 6.96 | 41.76 | 225 | 4.495 | 449.5 | 80.6 | 13.3 | 23.4 | 36.7 | 2.84 | 0.54 | 47.7 | 39 | 8.7 | 2.9 | 43.6
45 | Micheal Storer Rowboat | 2.495 | 8.982 | 4.8499 | 1.307 | 7.11 | 42.66 | 225 | 0 |  |  |  | 0 | [5 empty] | 0
46 | Romax built shrinked | 2.483 | 8.9388 | 4.8266 | 1.3502 | 5.89 | 35.34 | 225 | 4.739 | 473.9 | 98.8 | 14.7 | 20.8 | 35.5 | 2.81 | 0.46 | 63.3 | 38 | 25.3 | 5.56 | 83.4
47 | Jonsa | 2.465 | 8.874 | 4.7916 | 1.415 | 6.56 | 39.36 | 225 | 0 |  |  |  | 0 | [5 empty] | 0
48 | Nautilus (Welsford) | 2.462 | 8.8632 | 4.7857 | 1.4258 | 5.83 | 34.98 | 225 | 0 |  |  |  | 0 | [5 empty] | 0
49 | Delaware Ducker Dragonfly | 2.459 | 8.8524 | 4.7799 | 1.4366 | 5.77 | 34.62 | 225 | 0 |  |  |  | 0 | [5 empty] | 0
50 | Delaware Ducker Chapelle 1 | 2.454 | 8.8344 | 4.7702 | 1.4546 | 6.29 | 37.74 | 225 | 0 |  |  |  | 0 | [5 empty] | 0
51 | Romax makeover 1 | 2.453 | 8.8308 | 4.7683 | 1.4582 | 5.9 | 35.4 | 225 | 0 |  |  |  | 0 | [5 empty] | 0
52 | Romax 1 | 2.451 | 8.8236 | 4.7644 | 1.4654 | 5.96 | 35.76 | 225 | 0 |  |  |  | 0 | [5 empty] | 0
53 | Georgia Strait Hand Troller | 2.404 | 8.6544 | 4.673 | 1.6346 | 5.97 | 35.82 | 225 | 0 |  |  |  | 0 | [5 empty] | 0
54 | Flint | 2.364 | 8.5104 | 4.5952 | 1.7786 | 6.56 | 39.36 | 225 | 0 |  |  |  | 0 | [5 empty] | 0
55 | Chamberlaine Skiff | 2.286 | 8.2296 | 4.4436 | 2.0594 | 6.02 | 36.12 | 225 | 0 |  |  |  | 0 | [5 empty] | 0
56 | McInnis Bateau (Plywood) | 2.285 | 8.226 | 4.4417 | 2.063 | 5.39 | 32.34 | 225 | 0 |  |  |  | 0 | [5 empty] | 0
57 | Romax - Anders' Variation | 2.274 | 8.1864 | 4.4203 | 2.1026 | 4.95 | 29.7 | 225 | 0 |  |  |  | 0 | [5 empty] | 0
58 |  |  |  |  | 10.289
59
60
61
62
63
64
65
66
67
68

## Tabelle4
| Boat design | Speed at 10kg resistance and 225kg displacement |  |  | Distanc to the fastest boat after one hour | Hull surface | Estimated Boat Weight | Displacement | LWL | LWL | BWL | Draft | Freeboard | Center depth | Wetted surface | cp | Transverse KM | Vertical center of gravity | Transverse GM | Righting arm at 15° heel | Righting Moment/15°
|  | m/s | km/h | kn | km | m2 | kg | kg | m | cm | cm | cm | cm | cm | m2 |  | cm | cm | cm | cm
1 | Sulkava Single by Thero Halme | 3.267 | 11.7612 | 6.3505 | -0.0002 | 8.68 | 52.08 | 225 | 6.483 | 648.3 | 77.6 | 11.7 | 27.3 | 39 | 3.5 | 0.57 | 49.7 | 40 | 9.7 | 3.77 | 56.6
2 | Sulkava Double by Thero Halme | 3.237 | 11.6532 | 6.2922 | 0.1078 | 8.79 | 52.74 | 225 | 6.38 | 638 | 78.8 | 11.8 | 28.2 | 40 | 3.56 | 0.57 | 54.3 | 40.8 | 13.5 | 4.73 | 71
3 | St. Lawrence River Skiff (Gardner) | 3.104 | 11.1744 | 6.0337 | 0.5866 | 8.27 | 49.62 | 225 | 5.794 | 579.4 | 87.7 | 13.3 | 26.6 | 39.9 | 3.41 | 0.57 | 66.5 | 40.2 | 26.3 | 5.71 | 85.6
4 | Superfly Guide Holzmodel 2 | 3.082 | 11.0952 | 5.9909 | 0.6658 | 8.8 | 52.8 | 225 | 5.923 | 592.3 | 91.1 | 9.7 | 31.1 | 40.8 | 3.49 | 0.53 | 61.5 | 42.2 | 19.3 | 3.64 | 54.7
5 | Micmac 18 | 3.047 | 10.9692 | 5.9229 | 0.7918 | 6 | 36 | 225 | 5.446 | 544.6 | 82.4 | 11.1 | 20.5 | 31.6 | 3.13 | 0.56 | 53.5 | 37.5 | 16 | 3.06 | 45.8
6 | Tumble Two 18 | 3.038 | 10.9368 | 5.9054 | 0.8242 | 5.84 | 35.04 | 225 | 5.426 | 542.6 | 81 | 11.8 | 17.9 | 29.7 | 3.17 | 0.55 | 57.8 | 36.8 | 21 | 4.12 | 61.8
7 | Thor | 3.019 | 10.8684 | 5.8685 | 0.8926 | 6.38 | 38.28 | 225 | 5.358 | 535.8 | 77.8 | 16.2 | 21 | 37.2 | 3.44 | 0.59 | 53.6 | 38.3 | 15.3 | 3.33 | 50
8 | Freedom 17 | 2.972 | 10.6992 | 5.7771 | 1.0618 | 5.55 | 33.3 | 225 | 5.073 | 507.3 | 81.4 | 13.3 | 19.9 | 33.2 | 2.94 | 0.57 | 48.9 | 38.6 | 10.3 | 1.83 | 27.4
9 | Thames Skiff 20 | 2.97 | 10.692 | 5.7732 | 1.069 | 7.17 | 43.02 | 225 | 5.685 | 568.5 | 84.3 | 16.2 | 24 | 40.2 | 3.42 | 0.49 | 60.3 | 41 | 19.3 | 5 | 75
10 | Gokstad Faering 240kg | 2.927 | 10.5372 | 5.6896 | 1.2238 | 7.77 | 46.62 | 240 | 5.327 | 532.7 | 86.4 | 22.4 | 21.4 | 43.8 | 3.67 | 0.52 | 61.7 | 44.1 | 17.6 | 5.57 | 89.1
11 | Adirondack Durant 1 | 2.923 | 10.5228 | 5.6819 | 1.2382 | 5.7 | 34.2 | 225 | 4.857 | 485.7 | 79.4 | 14.2 | 15 | 29.2 | 2.95 | 0.59 | 53 | 35.2 | 17.8 | 4.24 | 63.6
12 | Micmac 16 | 2.911 | 10.4796 | 5.6585 | 1.2814 | 5.36 | 32.16 | 225 | 4.849 | 484.9 | 83.3 | 12.1 | 19.5 | 31.6 | 2.89 | 0.57 | 50.7 | 37.7 | 13 | 2.46 | 36.9
13 | Coastal Rowing Skiff 17' | 2.909 | 10.4724 | 5.6546 | 1.2886 | 7.42 | 44.52 | 135 | 4.83 | 483 | 77.8 | 17.6 | 23.7 | 41.3 | 3.05 | 0.58 |  |  | 0
14 | Monument River Wherrry | 2.906 | 10.4616 | 5.6488 | 1.2994 | 6.31 | 37.86 | 135 | 4.818 | 481.8 | 83.5 | 14 | 22 | 36 | 2.94 | 0.59 |  |  | 0
15 | Saranac Laker | 2.904 | 10.4544 | 5.6449 | 1.3066 | 5.73 | 34.38 | 225 | 4.854 | 485.4 | 82.2 | 14.9 | 16.8 | 31.7 | 2.92 | 0.56 | 50.3 | 36.4 | 13.9 | 3.12 | 46.8
16 | Whitehall 17' | 2.902 | 10.4472 | 5.641 | 1.3138 | 8.5 | 51 | 225 | 5.067 | 506.7 | 95.8 | 17.1 | 31.5 | 48.6 | 3.68 | 0.58 | 76.2 | 47.4 | 28.8 | 6.83 | 102.5
17 | Tumble Two 16 | 2.902 | 10.4472 | 5.641 | 1.3138 | 5.2 | 31.2 | 225 | 4.829 | 482.9 | 81.8 | 12.7 | 17.3 | 30 | 2.93 | 0.56 | 54.9 | 37 | 17.9 | 3.55 | 53.2
18 | Ply Gore Canoe | 2.898 | 10.4328 | 5.6333 | 1.3282 | 5.34 | 32.04 | 135 | 4.853 | 485.3 | 80.3 | 13.6 | 21.9 | 35.5 | 2.72 | 0.54 |  |  | 0
19 | Firefly 18 | 2.892 | 10.4112 | 5.6216 | 1.3498 | 5.13 | 30.78 | 225 | 0 |  |  |  | 0 | [5 empty] | 0
20 | Gorewood Rowboat 3+stem | 2.892 | 10.4112 | 5.6216 | 1.3498 | 6 | 36 | 135 | 4.82 | 482 | 85.1 | 14.2 | 21.3 | 35.5 | 2.89 | 0.56 |  |  | 0
21 | Ugo-Nomad canoe | 2.888 | 10.3968 | 5.6138 | 1.3642 | 4.77 | 28.62 | 225 | 4.797 | 479.7 | 76.1 | 14.2 | 15.5 | 29.7 | 2.76 | 0.54 | 42.9 | 36.5 | 6.4 | 1.31 | 19.7
22 | Flywood V+Stem fast L | 2.887 | 10.3932 | 5.6119 | 1.3678 | 6.06 | 36.36 | 135 | 4.893 | 489.3 | 82.4 | 10.7 | 24.3 | 35 | 2.89 | 0.53 | 60.3 | 37.2 | 23.1 | 4.04 | 60.6
23 | Herreshoff 17 Rowboat | 2.882 | 10.3752 | 5.6022 | 1.3858 | 5.91 | 35.46 | 225 | 4.97 | 497 | 84.5 | 14.6 | 19.6 | 34.2 | 2.87 | 0.51 | 50.6 | 36.2 | 14.4 | 3.67 | 55
24 | Flywood V fast L | 2.879 | 10.3644 | 5.5963 | 1.3966 | 5.98 | 35.88 | 225 | 4.831 | 483.1 | 82.4 | 14.6 | 20.4 | 35 | 2.88 | 0.54 | 60.3 | 37.5 | 22.8 | 4.04 | 60.6
25 | Flywood Canoebow L | 2.872 | 10.3392 | 5.5827 | 1.4218 | 5.94 | 35.64 | 225 | 4.854 | 485.4 | 86.8 | 12 | 23.1 | 35.1 | 2.98 | 0.54 | 55.9 | 37.2 | 18.7 | 4.78 | 71.7
26 | Peregrine | 2.872 | 10.3392 | 5.5827 | 1.4218 | 7.47 | 44.82 | 225 | 5.161 | 516.1 | 93.8 | 13.3 | 25.4 | 38.7 | 3.42 | 0.5 | 81 | 39.5 | 41.5 | 9.18 | 137.6
27 | Bailey Whitehall | 2.861 | 10.2996 | 5.5613 | 1.4614 | 6.67 | 40.02 | 225 | 0 |  |  |  | 0 | [5 empty] | 0
28 | Ellis Rangeley Boat 17' | 2.86 | 10.296 | 5.5594 | 1.465 | 7.42 | 44.52 | 225 | 5.014 | 501.4 | 101.7 | 11.8 | 24 | 35.8 | 3.41 | 0.53 | 91.6 | 37.2 | 54.4 | 11.96 | 179.4
29 | Kipawa 2 (Plywood) | 2.857 | 10.2852 | 5.5536 | 1.4758 | 5.75 | 34.5 | 225 | 0 |  |  |  | 0 | [5 empty] | 0
30 | Bufflehead | 2.851 | 10.2636 | 5.5419 | 1.4974 | 4.56 | 27.36 | 225 | 4.604 | 460.4 | 79 | 13.3 | 12.3 | 25.6 | 2.84 | 0.57 | 49.3 | 24.5 | 24.8 | 6.04 | 90.6
31 | Flywood more beam refined L | 2.851 | 10.2636 | 5.5419 | 1.4974 | 5.85 | 35.1 | 225 | 4.702 | 470.2 | 86.8 | 12 | 23.1 | 35.1 | 2.95 | 0.56 | 55.8 | 37.3 | 18.5 | 4.71 | 70.6
32 | Flywood stretched L | 2.845 | 10.242 | 5.5302 | 1.519 | 5.67 | 34.02 | 225 | 4.644 | 464.4 | 87.4 | 11.6 | 20.9 | 32.5 | 2.97 | 0.59 | 56.8 | 35.1 | 21.7 | 5.56 | 83.4
33 | Peterborough Canoe | 2.837 | 10.2132 | 5.5147 | 1.5478 | 4.95 | 29.7 | 225 | 4.743 | 474.3 | 78.7 | 14.5 | 16.9 | 31.4 | 2.74 | 0.51 | 42.4 | 38 | 4.4 | 0.64 | 9.5
34 | Stoney Lake | 2.832 | 10.1952 | 5.505 | 1.5658 | 6.56 | 39.36 | 225 | 4.764 | 476.4 | 93.8 | 13.6 | 25.8 | 39.4 | 3.02 | 0.53 | 64.9 | 41.4 | 23.5 | 5.17 | 77.5
35 | Big Guide L | 2.822 | 10.1592 | 5.4855 | 1.6018 | 6.04 | 36.24 | 225 | 4.837 | 483.7 | 87.7 | 12.6 | 20.7 | 33.3 | 2.86 | 0.5 | 52.7 | 36.4 | 16.3 | 4 | 59.9
36 | Flywood stretched | 2.82 | 10.152 | 5.4816 | 1.609 | 5.54 | 33.24 | 225 | 4.53 | 453 | 87.6 | 11.8 | 20.7 | 32.5 | 2.92 | 0.59 | 56.2 | 35.1 | 21.1 | 5.45 | 81.8
37 | Cape Split Peapod | 2.819 | 10.1484 | 5.4797 | 1.6126 | 6.47 | 38.82 | 225 | 0 |  |  |  | 0 | [5 empty] | 0
38 | Nautilus (Welsford) | 2.814 | 10.1304 | 5.47 | 1.6306 | 5.83 | 34.98 | 225 | 0 |  |  |  | 0 | [5 empty] | 0
39 | Duck Punt (6mm Plywood) | 2.812 | 10.1232 | 5.4661 | 1.6378 | 5.43 | 32.58 | 225 | 4.581 | 458.1 | 84.8 | 10.3 | 20.9 | 31.2 | 3.26 | 0.58 | 53.2 | 32.8 | 20.4 | 5.6 | 84
40 | Hiawatha (Plywood) | 2.811 | 10.1196 | 5.4641 | 1.6414 | 4.56 | 27.36 | 225 | 4.563 | 456.3 | 82 | 14.3 | 16.1 | 30.4 | 2.71 | 0.53 | 42.5 | 37.9 | 4.6 | 0.73 | 10.9
41 | Prospector 16 | 2.801 | 10.0836 | 5.4447 | 1.6774 | 5.75 | 34.5 | 225 | 4.683 | 468.3 | 84.2 | 14.2 | 22.6 | 36.8 | 2.74 | 0.51 | 49.7 | 40 | 9.7 | 2.14 | 32.1
42 | Big Guide | 2.793 | 10.0548 | 5.4292 | 1.7062 | 5.9 | 35.4 | 225 | 4.723 | 472.3 | 87.9 | 12.8 | 20.5 | 33.3 | 2.82 | 0.5 | 52.2 | 36.5 | 15.7 | 3.9 | 58.5
43 | Micheal Storer Rowboat | 2.789 | 10.0404 | 5.4214 | 1.7206 | 7.11 | 42.66 | 225 | 0 |  |  |  | 0 | [5 empty] | 0
44 | Stretched Gloucester Light Dory | 2.788 | 10.0368 | 5.4194 | 1.7242 | 6.96 | 41.76 | 225 | 4.495 | 449.5 | 80.6 | 13.3 | 23.4 | 36.7 | 2.84 | 0.54 | 47.7 | 39 | 8.7 | 2.9 | 43.6
45 | Romax built | 2.784 | 10.0224 | 5.4117 | 1.7386 | 6.09 | 36.54 | 225 | 4.862 | 486.2 | 97.9 | 14.4 | 21.4 | 35.8 | 2.89 | 0.47 | 63.3 | 38.8 | 24.5 | 5.53 | 83
46 | Romax built shrinked | 2.755 | 9.918 | 5.3553 | 1.843 | 5.89 | 35.34 | 225 | 4.739 | 473.9 | 98.8 | 14.7 | 20.8 | 35.5 | 2.81 | 0.46 | 63.3 | 38 | 25.3 | 5.56 | 83.4
47 | Jonsa | 2.746 | 9.8856 | 5.3378 | 1.8754 | 6.56 | 39.36 | 225 | 0 |  |  |  | 0 | [5 empty] | 0
48 | Delaware Ducker Dragonfly | 2.725 | 9.81 | 5.297 | 1.951 | 5.77 | 34.62 | 225 | 0 |  |  |  | 0 | [5 empty] | 0
49 | Romax makeover 1 | 2.72 | 9.792 | 5.2873 | 1.969 | 5.9 | 35.4 | 225 | 0 |  |  |  | 0 | [5 empty] | 0
50 | Romax 1 | 2.718 | 9.7848 | 5.2834 | 1.9762 | 5.96 | 35.76 | 225 | 0 |  |  |  | 0 | [5 empty] | 0
51 | Delaware Ducker Chapelle 1 | 2.714 | 9.7704 | 5.2756 | 1.9906 | 6.29 | 37.74 | 225 | 0 |  |  |  | 0 | [5 empty] | 0
52 | Georgia Strait Hand Troller | 2.657 | 9.5652 | 5.1648 | 2.1958 | 5.97 | 35.82 | 225 | 0 |  |  |  | 0 | [5 empty] | 0
53 | Flint | 2.613 | 9.4068 | 5.0793 | 2.3542 | 6.56 | 39.36 | 225 | 0 |  |  |  | 0 | [5 empty] | 0
54 | McInnis Bateau (Plywood) | 2.533 | 9.1188 | 4.9238 | 2.6422 | 5.39 | 32.34 | 225 | 0 |  |  |  | 0 | [5 empty] | 0
55 | Chamberlaine Skiff | 2.523 | 9.0828 | 4.9043 | 2.6782 | 6.02 | 36.12 | 225 | 0 |  |  |  | 0 | [5 empty] | 0
56 | Romax - Anders' Variation | 2.501 | 9.0036 | 4.8616 | 2.7574 | 4.95 | 29.7 | 225 | 0 |  |  |  | 0 | [5 empty] | 0
57 | Drake 17 |  | 0 | 0 | 11.761 | 6.69 | 40.14 | 225 | 0 |  |  |  | 0 | [5 empty] | 0
58 |  |  | 0 | 0 | 11.761
59
60
61
62
63
64
65
66
67
68

## Tabelle5
| Boat design | Speed at 6kg resistance and 135kg displacement |  |  | Distanc to the fastest boat after one hour | Hull surface | Estimated Boat Weight | Displacement | LWL | LWL | BWL | Draft | Freeboard | Center depth | Wetted surface | cp | Transverse KM | Vertical center of gravity | Transverse GM | Righting arm at 15° heel | Righting Moment/15° Heel
|  | m/s | km/h | kn | km | m2 | kg | kg | m | cm | cm | cm | cm | cm | m2 |  | cm | cm | cm | cm
1 | Sulkava Single by Thero Halme | 3.051 | 10.9836 | 5.9307 | 0.0004 | 8.68 | 52.08 | 135 | 6.48 | 648 | 64.8 | 8.4 | 30.6 | 39 | 2.81 | 0.55 | 46 | 37 | 9 | 4.72 | 42.5
2 | Sulkava Double by Thero Halme | 2.997 | 10.7892 | 5.8257 | 0.1948 | 8.79 | 52.74 | 135 | 6.344 | 634.4 | 68.7 | 8.7 | 31.3 | 40 | 2.94 | 0.55 | 56.3 | 37.7 | 18.6 | 5.84 | 52.6
3 | St. Lawrence River Skiff (Gardner) | 2.889 | 10.4004 | 5.6158 | 0.5836 | 8.27 | 49.62 | 135 | 5.653 | 565.3 | 72.7 | 10 | 29.9 | 39.9 | 2.68 | 0.57 | 59.4 | 37.3 | 22.1 | 6.4 | 57.6
4 | Superfly Guide Holzmodel 2 | 2.857 | 10.2852 | 5.5536 | 0.6988 | 8.8 | 52.8 | 135 | 5.881 | 588.1 | 83.9 | 6.5 | 34.3 | 40.8 | 2.93 | 0.54 | 67.9 | 39.8 | 28.1 | 6.75 | 60.8
5 | Micmac 18 | 2.797 | 10.0692 | 5.4369 | 0.9148 | 6 | 36 | 135 | 5.34 | 534 | 77.7 | 7.8 | 23.8 | 31.6 | 2.69 | 0.55 | 67.6 | 35.5 | 32.1 | 6 | 54
6 | Thor | 2.796 | 10.0656 | 5.435 | 0.9184 | 6.38 | 38.28 | 135 | 4.895 | 489.5 | 75 | 10.6 | 23.6 | 34.2 | 2.3 | 0.48 | 51 | 34.1 | 16.9 | 4.51 | 40.6
7 | Tumble Two 18 | 2.748 | 9.8928 | 5.3417 | 1.0912 | 5.84 | 35.04 | 135 | 5.272 | 527.2 | 76.1 | 8.5 | 21.2 | 29.7 | 2.68 | 0.53 | 70.2 | 34.7 | 35.5 | 6.89 | 62
8 | Freedom 17 | 2.738 | 9.8568 | 5.3222 | 1.1272 | 5.55 | 33.3 | 135 | 5.012 | 501.2 | 76.6 | 9.6 | 23.6 | 33.2 | 2.53 | 0.55 | 61.1 | 36.5 | 24.6 | 4.33 | 39
9 | Thames Skiff 20 | 2.737 | 9.8532 | 5.3203 | 1.1308 | 7.17 | 43.02 | 135 | 5.597 | 559.7 | 74.4 | 12.6 | 27.6 | 40.2 | 2.74 | 0.46 | 59.7 | 38 | 21.7 | 5.86 | 52.7
10 | Adirondack Durant 1 | 2.729 | 9.8244 | 5.3048 | 1.1596 | 5.7 | 34.2 | 135 | 4.819 | 481.9 | 70.1 | 10.2 | 19 | 29.2 | 2.38 | 0.57 | 53.4 | 34 | 19.4 | 4.63 | 41.7
11 | Saranac Laker | 2.717 | 9.7812 | 5.2814 | 1.2028 | 5.73 | 34.38 | 135 | 4.837 | 483.7 | 71.7 | 10.8 | 20.9 | 31.7 | 2.34 | 0.55 | 48.9 | 35.1 | 13.8 | 3.46 | 31.2
12 | Monument River Wherrry | 2.712 | 9.7632 | 5.2717 | 1.2208 | 6.31 | 37.86 | 135 | 4.73 | 473 | 68.7 | 10.2 | 25.8 | 36 |  |  |  |  | 0
13 | Coastal Rowing Skiff 17' | 2.709 | 9.7524 | 5.2659 | 1.2316 | 7.42 | 44.52 | 135 | 4.74 | 474 | 65.8 | 13.4 | 27.9 | 41.3 | 2.45 | 0.57 |  |  | 0
14 | Whitehall 17' | 2.699 | 9.7164 | 5.2464 | 1.2676 | 8.5 | 51 | 135 | 5.033 | 503.3 | 81 | 13.7 | 34.9 | 48.6 | 3.01 | 0.58 | 70.9 | 43.7 | 27.2 | 7.63 | 68.7
15 | Micmac 16 | 2.685 | 9.666 | 5.2192 | 1.318 | 5.36 | 32.16 | 135 | 4.78 | 478 | 79 | 8.4 | 23.2 | 31.6 | 2.47 | 0.55 | 64.4 | 35.9 | 28.5 | 5.36 | 48.3
16 | Gorewood Rowboat 3+stem | 2.684 | 9.6624 | 5.2173 | 1.3216 | 6 | 36 | 135 | 4.778 | 477.8 | 74 | 10.3 | 25.2 | 35.5 | 2.35 | 0.54 |  |  | 0
17 | Gokstad Faering 150kg | 2.669 | 9.6084 | 5.1881 | 1.3756 | 7.77 | 46.62 | 150 | 5.177 | 517.7 | 75 | 18.8 | 25 | 43.8 | 3.03 | 0.51 | 58.9 | 42.8 | 16.1 | 4.54 | 45.4
18 | Ply Gore Canoe | 2.669 | 9.6084 | 5.1881 | 1.3756 | 5.34 | 32.04 | 135 | 4.707 | 470.7 | 76.1 | 9.4 | 26.1 | 35.5 | 2.26 | 0.53 |  |  | 0
19 | Tumble Two 16 | 2.65 | 9.54 | 5.1512 | 1.444 | 5.2 | 31.2 | 135 | 4.72 | 472 | 77.2 | 9.1 | 20.9 | 30 | 2.47 | 0.53 | 67.5 | 35 | 32.5 | 6.35 | 57.1
20 | Ugo-Nomad canoe | 2.649 | 9.5364 | 5.1492 | 1.4476 | 4.77 | 28.62 | 135 | 4.707 | 470.7 | 72.5 | 10.1 | 19.6 | 29.7 | 2.29 | 0.52 | 51.4 | 34.9 | 16.5 | 3.33 | 30
21 | Flywood V+Stem fast L | 2.639 | 9.5004 | 5.1298 | 1.4836 | 6.06 | 36.36 | 135 | 4.851 | 485.1 | 74.9 | 10.7 | 24.3 | 35 | 2.4 | 0.49 | 55.6 | 35.6 | 20 | 5.4 | 48.6
22 | Bailey Whitehall | 2.637 | 9.4932 | 5.1259 | 1.4908 | 6.67 | 40.02 | 135 | 0 |  |  |  | 0 | [5 empty] | 0
23 | Flywood V fast L | 2.63 | 9.468 | 5.1123 | 1.516 | 5.98 | 35.88 | 135 | 4.775 | 477.5 | 74.9 | 10.7 | 24.3 | 35 | 2.39 | 0.5 | 55.6 | 35.6 | 20 | 5.4 | 48.6
24 | Herreshoff 17 Rowboat | 2.628 | 9.4608 | 5.1084 | 1.5232 | 5.91 | 35.46 | 135 | 4.895 | 489.5 | 75 | 10.6 | 23.6 | 34.2 | 2.3 | 0.48 | 51 | 34.1 | 16.9 | 4.51 | 40.6
25 | Flywood stretched L | 2.625 | 9.45 | 5.1026 | 1.534 | 5.67 | 34.02 | 135 | 4.582 | 458.2 | 83.5 | 8 | 24.5 | 32.5 | 2.58 | 0.57 | 75.1 | 33.3 | 41.8 | 8.24 | 74.2
26 | Cape Split Peapod | 2.62 | 9.432 | 5.0929 | 1.552 | 6.47 | 38.82 | 135 | 0 |  |  |  | 0 | [5 empty] | 0
27 | Flywood Canoebow L | 2.61 | 9.396 | 5.0734 | 1.588 | 5.94 | 35.64 | 135 | 4.773 | 477.3 | 83.5 | 8.4 | 26.7 | 35.1 | 2.56 | 0.51 | 73.9 | 35.1 | 38.8 | 7.55 | 68
28 | Flywood more beam refined L | 2.61 | 9.396 | 5.0734 | 1.588 | 5.85 | 35.1 | 225 | 4.627 | 462.7 | 83.5 | 8.3 | 26.8 | 35.1 | 2.54 | 0.53 | 73.7 | 35.2 | 38.5 | 7.45 | 67.1
29 | Flywood stretched | 2.601 | 9.3636 | 5.0559 | 1.6204 | 5.54 | 33.24 | 135 | 4.469 | 446.9 | 83.7 | 8.1 | 24.4 | 32.5 | 2.54 | 0.57 | 74 | 33.3 | 40.7 | 8.13 | 73.2
30 | Hiawatha (Plywood) | 2.601 | 9.3636 | 5.0559 | 1.6204 | 4.56 | 27.36 | 135 | 4.508 | 450.8 | 76.2 | 10.3 | 20.1 | 30.4 | 2.27 | 0.52 | 51.4 | 36.3 | 15.1 | 3.08 | 27.8
31 | Stoney Lake | 2.6 | 9.36 | 5.054 | 1.624 | 6.56 | 39.36 | 135 | 4.705 | 470.5 | 86.7 | 10 | 29.4 | 39.4 | 2.52 | 0.51 | 73.8 | 39.2 | 34.6 | 7.2 | 64.8
32 | Ellis Rangeley Boat 17' | 2.598 | 9.3528 | 5.0501 | 1.6312 | 7.42 | 44.52 | 135 | 4.979 | 497.9 | 94.8 | 8.7 | 27.1 | 35.8 | 2.84 | 0.5 | 104.9 | 34.9 | 70 | 14.41 | 129.7
33 | Firefly 18 | 2.597 | 9.3492 | 5.0482 | 1.6348 | 5.13 | 30.78 | 135 | 0 |  |  |  | 0 | [5 empty] | 0
34 | Nautilus (Welsford) | 2.595 | 9.342 | 5.0443 | 1.642 | 5.83 | 34.98 | 135 | 0 |  |  |  | 0 | [5 empty] | 0
35 | Bufflehead | 2.59 | 9.324 | 5.0346 | 1.66 | 4.56 | 27.36 | 135 | 4.44 | 444 | 75.4 | 9.5 | 16.1 | 25.6 | 2.41 | 0.53 | 62.4 | 24.1 | 38.3 | 8.45 | 76.1
36 | Peregrine | 2.584 | 9.3024 | 5.0229 | 1.6816 | 7.47 | 44.82 | 135 | 4.929 | 492.9 | 85.6 | 10.2 | 28.5 | 38.7 | 2.73 | 0.48 | 88.8 | 36.6 | 52.2 | 11.18 | 100.6
37 | Peterborough Canoe | 2.583 | 9.2988 | 5.021 | 1.6852 | 4.95 | 29.7 | 135 | 4.66 | 466 | 75.5 | 10.2 | 21.2 | 31.4 | 2.27 | 0.49 | 52.3 | 36.4 | 15.9 | 2.87 | 25.8
38 | Kipawa 2 (Plywood) | 2.583 | 9.2988 | 5.021 | 1.6852 | 5.75 | 34.5 | 135 | 0 |  |  |  | 0 | [5 empty] | 0
39 | Big Guide L | 2.575 | 9.27 | 5.0054 | 1.714 | 6.04 | 36.24 | 135 | 4.765 | 476.5 | 83.8 | 8.7 | 24.6 | 33.3 | 2.39 | 0.48 | 64.8 | 35 | 29.8 | 6.06 | 54.5
40 | Romax built | 2.566 | 9.2376 | 4.9879 | 1.7464 | 6.09 | 36.54 | 135 | 4.716 | 471.6 | 86 | 10.6 | 25.2 | 35.8 | 2.34 | 0.45 | 66.8 | 37.3 | 29.5 | 7.66 | 68.9
41 | Big Guide | 2.555 | 9.198 | 4.9665 | 1.786 | 5.9 | 35.4 | 135 | 4.653 | 465.3 | 84 | 8.8 | 24.5 | 33.3 | 2.35 | 0.48 | 64.1 | 35.1 | 29 | 5.93 | 53.4
42 | Romax built shrinked | 2.55 | 9.18 | 4.9568 | 1.804 | 5.89 | 35.34 | 135 | 4.616 | 461.6 | 86.5 | 10.8 | 24.7 | 35.5 | 2.28 | 0.44 | 66.2 | 36.2 | 30 | 7.76 | 69.9
43 | Duck Punt (6mm Plywood) | 2.544 | 9.1584 | 4.9451 | 1.8256 | 5.43 | 32.58 | 135 | 4.437 | 443.7 | 84.3 | 6.8 | 24.4 | 31.2 | 2.93 | 0.55 | 81.3 | 30.4 | 50.9 | 10.7 | 96.3
44 | Prospector 16 | 2.539 | 9.1404 | 4.9354 | 1.8436 | 5.75 | 34.5 | 135 | 4.527 | 452.7 | 80.1 | 10.2 | 26.6 | 36.8 | 2.3 | 0.48 | 62.8 | 38.4 | 24.4 | 4.81 | 43.3
45 | Stretched Gloucester Light Dory | 2.53 | 9.108 | 4.9179 | 1.876 | 6.96 | 41.76 | 135 | 4.139 | 413.9 | 74.4 | 9.4 | 27.3 | 36.7 | 2.34 | 0.52 | 56.1 | 36.3 | 19.8 | 5.83 | 52.4
46 | Micheal Storer Rowboat | 2.527 | 9.0972 | 4.9121 | 1.8868 | 7.11 | 42.66 | 135 | 0 |  |  |  | 0 | [5 empty] | 0
47 | Jonsa | 2.525 | 9.09 | 4.9082 | 1.894 | 6.56 | 39.36 | 135 | 0 |  |  |  | 0 | [5 empty] | 0
48 | Delaware Ducker Dragonfly | 2.522 | 9.0792 | 4.9024 | 1.9048 | 5.77 | 34.62 | 135 | 0 |  |  |  | 0 | [5 empty] | 0
49 | Romax makeover 1 | 2.508 | 9.0288 | 4.8752 | 1.9552 | 5.9 | 35.4 | 135 | 0 |  |  |  | 0 | [5 empty] | 0
50 | Romax 1 | 2.503 | 9.0108 | 4.8654 | 1.9732 | 5.96 | 35.76 | 135 | 0 |  |  |  | 0 | [5 empty] | 0
51 | Delaware Ducker Chapelle 1 | 2.46 | 8.856 | 4.7819 | 2.128 | 6.29 | 37.74 | 135 | 0 |  |  |  | 0 | [5 empty] | 0
52 | Georgia Strait Hand Troller | 2.446 | 8.8056 | 4.7546 | 2.1784 | 5.97 | 35.82 | 135 | 4.18 | 418 | 90.2 | 13.1 | 30.7 | 43.8 | 2.59 | 0.5 |  |  | 0
53 | Flint | 2.407 | 8.6652 | 4.6788 | 2.3188 | 6.56 | 39.36 | 135 | 0 |  |  |  | 0 | [5 empty] | 0
54 | McInnis Bateau (Plywood) | 2.336 | 8.4096 | 4.5408 | 2.5744 | 5.39 | 32.34 | 135 | 0 |  |  |  | 0 | [5 empty] | 0
55 | Chamberlaine Skiff | 2.323 | 8.3628 | 4.5156 | 2.6212 | 6.02 | 36.12 | 135 | 0 |  |  |  | 0 | [5 empty] | 0
56 | Romax - Anders' Variation | 2.305 | 8.298 | 4.4806 | 2.686 | 4.95 | 29.7 | 135 | 0 |  |  |  | 0 | [5 empty] | 0
57 | Drake 17 |  | 0 | 0 | 10.984 | 6.69 | 40.14 | 135 | 0 |  |  |  | 0 | [5 empty] | 0
58 |  |  | 0 | 0 | 10.984
59
60
61
62
63
64
65
66
67
68

## Tabelle7
| Boat design | Speed at 1,5kg resistance and 225kg displacement |  |  | Distanc to the fastest boat after one hour | Hull surface | Estimated Boat Weight | Displacement | LWL | LWL | BWL | Draft | Freeboard | Center depth | Wetted surface | cp | Transverse KM | Vertical center of gravity | Transverse GM | Righting arm at 15° heel | Righting Moment/15°
|  | m/s | km/h | kn | km | m2 | kg | kg | m | cm | cm | cm | cm | cm | m2 |  | cm | cm | cm | cm
10 | Flywood V+Stem fast L | 2.204 | 7.9344 | 4.2842 | 0.2196 | 6.06 | 36.36 | 135 | 4.893 | 489.3 | 82.4 | 10.7 | 24.3 | 35 | 2.89 | 0.53 | 60.3 | 37.2 | 23.1 | 4.04 | 60.6
16 | Big Guide L | 2.184 | 7.8624 | 4.2454 | 0.2916 | 6.04 | 36.24 | 225 | 4.837 | 483.7 | 87.7 | 12.6 | 20.7 | 33.3 | 2.86 | 0.5 | 52.7 | 36.4 | 16.3 | 4 | 59.9
25 | Romax built shrinked | 2.154 | 7.7544 | 4.187 | 0.3996 | 5.89 | 35.34 | 225 | 4.739 | 473.9 | 98.8 | 14.7 | 20.8 | 35.5 | 2.81 | 0.46 | 63.3 | 38 | 25.3 | 5.56 | 83.4
36 | Ellis Rangeley Boat 17' | 2.124 | 7.6464 | 4.1287 | 0.5076 | 7.42 | 44.52 | 225 | 5.014 | 501.4 | 101.7 | 11.8 | 24 | 35.8 | 3.41 | 0.53 | 91.6 | 37.2 | 54.4 | 11.96 | 179.4
45 | Flywood stretched L | 2.072 | 7.4592 | 4.0276 | 0.6948 | 5.67 | 34.02 | 225 | 4.644 | 464.4 | 87.4 | 11.6 | 20.9 | 32.5 | 2.97 | 0.59 | 56.8 | 35.1 | 21.7 | 5.56 | 83.4
3 | Ply Gore Canoe | 1.724 | 6.2064 | 3.3512 | 1.9476 | 5.34 | 32.04 | 135 | 4.853 | 485.3 | 80.3 | 13.6 | 21.9 | 35.5 | 2.72 | 0.54 |  |  | 0
12 | Peterborough Canoe | 1.71 | 6.156 | 3.324 | 1.998 | 4.95 | 29.7 | 225 | 4.743 | 474.3 | 78.7 | 14.5 | 16.9 | 31.4 | 2.74 | 0.51 | 42.4 | 38 | 4.4 | 0.64 | 9.5
21 | Hiawatha (Plywood) | 1.704 | 6.1344 | 3.3123 | 2.0196 | 4.56 | 27.36 | 225 | 4.563 | 456.3 | 82 | 14.3 | 16.1 | 30.4 | 2.71 | 0.53 | 42.5 | 37.9 | 4.6 | 0.73 | 10.9
17 | Prospector 16 | 1.703 | 6.1308 | 3.3104 | 2.0232 | 5.75 | 34.5 | 225 | 4.683 | 468.3 | 84.2 | 14.2 | 22.6 | 36.8 | 2.74 | 0.51 | 49.7 | 40 | 9.7 | 2.14 | 32.1
11 | Ugo-Nomad canoe | 1.702 | 6.1272 | 3.3084 | 2.0268 | 4.77 | 28.62 | 225 | 4.797 | 479.7 | 76.1 | 14.2 | 15.5 | 29.7 | 2.76 | 0.54 | 42.9 | 36.5 | 6.4 | 1.31 | 19.7
8 | Herreshoff 17 Rowboat | 1.689 | 6.0804 | 3.2832 | 2.0736 | 5.91 | 35.46 | 225 | 4.97 | 497 | 84.5 | 14.6 | 19.6 | 34.2 | 2.87 | 0.51 | 50.6 | 36.2 | 14.4 | 3.67 | 55
19 | Big Guide | 1.684 | 6.0624 | 3.2734 | 2.0916 | 5.9 | 35.4 | 225 | 4.723 | 472.3 | 87.9 | 12.8 | 20.5 | 33.3 | 2.82 | 0.5 | 52.2 | 36.5 | 15.7 | 3.9 | 58.5
13 | Flywood V fast L | 1.682 | 6.0552 | 3.2695 | 2.0988 | 5.98 | 35.88 | 225 | 4.831 | 483.1 | 82.4 | 14.6 | 20.4 | 35 | 2.88 | 0.54 | 60.3 | 37.5 | 22.8 | 4.04 | 60.6
22 | Gorewood Rowboat 3+stem | 1.674 | 6.0264 | 3.254 | 2.1276 | 6 | 36 | 135 | 4.82 | 482 | 85.1 | 14.2 | 21.3 | 35.5 | 2.89 | 0.56 |  |  | 0
26 | Micmac 16 | 1.674 | 6.0264 | 3.254 | 2.1276 | 5.36 | 32.16 | 225 | 4.849 | 484.9 | 83.3 | 12.1 | 19.5 | 31.6 | 2.89 | 0.57 | 50.7 | 37.7 | 13 | 2.46 | 36.9
14 | Freedom 17 | 1.673 | 6.0228 | 3.2521 | 2.1312 | 5.55 | 33.3 | 225 | 5.073 | 507.3 | 81.4 | 13.3 | 19.9 | 33.2 | 2.94 | 0.57 | 48.9 | 38.6 | 10.3 | 1.83 | 27.4
23 | Romax built | 1.673 | 6.0228 | 3.2521 | 2.1312 | 6.09 | 36.54 | 225 | 4.862 | 486.2 | 97.9 | 14.4 | 21.4 | 35.8 | 2.89 | 0.47 | 63.3 | 38.8 | 24.5 | 5.53 | 83
32 | Bufflehead | 1.671 | 6.0156 | 3.2482 | 2.1384 | 4.56 | 27.36 | 225 | 4.604 | 460.4 | 79 | 13.3 | 12.3 | 25.6 | 2.84 | 0.57 | 49.3 | 24.5 | 24.8 | 6.04 | 90.6
15 | Kipawa 2 (Plywood) | 1.668 | 6.0048 | 3.2423 | 2.1492 | 5.75 | 34.5 | 225 | 0 |  |  |  | 0 | [5 empty] | 0
33 | Romax makeover 1 | 1.668 | 6.0048 | 3.2423 | 2.1492 | 5.9 | 35.4 | 225 | 0 |  |  |  | 0 | [5 empty] | 0
35 | Romax 1 | 1.667 | 6.0012 | 3.2404 | 2.1528 | 5.96 | 35.76 | 225 | 0 |  |  |  | 0 | [5 empty] | 0
24 | Saranac Laker | 1.666 | 5.9976 | 3.2384 | 2.1564 | 5.73 | 34.38 | 225 | 4.854 | 485.4 | 82.2 | 14.9 | 16.8 | 31.7 | 2.92 | 0.56 | 50.3 | 36.4 | 13.9 | 3.12 | 46.8
27 | Tumble Two 16 | 1.666 | 5.9976 | 3.2384 | 2.1564 | 5.2 | 31.2 | 225 | 4.829 | 482.9 | 81.8 | 12.7 | 17.3 | 30 | 2.93 | 0.56 | 54.9 | 37 | 17.9 | 3.55 | 53.2
30 | Stretched Gloucester Light Dory | 1.666 | 5.9976 | 3.2384 | 2.1564 | 6.96 | 41.76 | 225 | 4.495 | 449.5 | 80.6 | 13.3 | 23.4 | 36.7 | 2.84 | 0.54 | 47.7 | 39 | 8.7 | 2.9 | 43.6
39 | Adirondack Durant 1 | 1.662 | 5.9832 | 3.2307 | 2.1708 | 5.7 | 34.2 | 225 | 4.857 | 485.7 | 79.4 | 14.2 | 15 | 29.2 | 2.95 | 0.59 | 53 | 35.2 | 17.8 | 4.24 | 63.6
40 | Monument River Wherrry | 1.661 | 5.9796 | 3.2287 | 2.1744 | 6.31 | 37.86 | 135 | 4.818 | 481.8 | 83.5 | 14 | 22 | 36 | 2.94 | 0.59 |  |  | 0
20 | Flywood Canoebow L | 1.656 | 5.9616 | 3.219 | 2.1924 | 5.94 | 35.64 | 225 | 4.854 | 485.4 | 86.8 | 12 | 23.1 | 35.1 | 2.98 | 0.54 | 55.9 | 37.2 | 18.7 | 4.78 | 71.7
31 | Flywood more beam refined L | 1.653 | 5.9508 | 3.2132 | 2.2032 | 5.85 | 35.1 | 225 | 4.702 | 470.2 | 86.8 | 12 | 23.1 | 35.1 | 2.95 | 0.56 | 55.8 | 37.3 | 18.5 | 4.71 | 70.6
38 | Drake 17 | 1.652 | 5.9472 | 3.2112 | 2.2068 | 6.69 | 40.14 | 225 | 0 |  |  |  | 0 | [5 empty] | 0
47 | Flywood stretched | 1.641 | 5.9076 | 3.1898 | 2.2464 | 5.54 | 33.24 | 225 | 4.53 | 453 | 87.6 | 11.8 | 20.7 | 32.5 | 2.92 | 0.59 | 56.2 | 35.1 | 21.1 | 5.45 | 81.8
6 | Micmac 18 | 1.64 | 5.904 | 3.1879 | 2.25 | 6 | 36 | 225 | 5.446 | 544.6 | 82.4 | 11.1 | 20.5 | 31.6 | 3.13 | 0.56 | 53.5 | 37.5 | 16 | 3.06 | 45.8
28 | Stoney Lake | 1.638 | 5.8968 | 3.184 | 2.2572 | 6.56 | 39.36 | 225 | 4.764 | 476.4 | 93.8 | 13.6 | 25.8 | 39.4 | 3.02 | 0.53 | 64.9 | 41.4 | 23.5 | 5.17 | 77.5
42 | Coastal Rowing Skiff 17' | 1.638 | 5.8968 | 3.184 | 2.2572 | 7.42 | 44.52 | 135 | 4.83 | 483 | 77.8 | 17.6 | 23.7 | 41.3 | 3.05 | 0.58 |  |  | 0
44 | Delaware Ducker Dragonfly | 1.638 | 5.8968 | 3.184 | 2.2572 | 5.77 | 34.62 | 225 | 0 |  |  |  | 0 | [5 empty] | 0
5 | Tumble Two 18 | 1.631 | 5.8716 | 3.1704 | 2.2824 | 5.84 | 35.04 | 225 | 5.426 | 542.6 | 81 | 11.8 | 17.9 | 29.7 | 3.17 | 0.55 | 57.8 | 36.8 | 21 | 4.12 | 61.8
18 | Firefly 18 | 1.631 | 5.8716 | 3.1704 | 2.2824 | 5.13 | 30.78 | 225 | 0 |  |  |  | 0 | [5 empty] | 0
55 | Romax - Anders' Variation | 1.629 | 5.8644 | 3.1665 | 2.2896 | 4.95 | 29.7 | 225 | 0 |  |  |  | 0 | [5 empty] | 0
43 | Delaware Ducker Chapelle 1 | 1.619 | 5.8284 | 3.1471 | 2.3256 | 6.29 | 37.74 | 225 | 0 |  |  |  | 0 | [5 empty] | 0
54 | Chamberlaine Skiff | 1.618 | 5.8248 | 3.1451 | 2.3292 | 6.02 | 36.12 | 225 | 0 |  |  |  | 0 | [5 empty] | 0
56 | Nautilus (Welsford) | 1.592 | 5.7312 | 3.0946 | 2.4228 | 5.83 | 34.98 | 225 | 0 |  |  |  | 0 | [5 empty] | 0
7 | Thames Skiff 20 | 1.589 | 5.7204 | 3.0888 | 2.4336 | 7.17 | 43.02 | 225 | 5.685 | 568.5 | 84.3 | 16.2 | 24 | 40.2 | 3.42 | 0.49 | 60.3 | 41 | 19.3 | 5 | 75
9 | St. Lawrence River Skiff (Gardner) | 1.587 | 5.7132 | 3.0849 | 2.4408 | 8.27 | 49.62 | 225 | 5.794 | 579.4 | 87.7 | 13.3 | 26.6 | 39.9 | 3.41 | 0.57 | 66.5 | 40.2 | 26.3 | 5.71 | 85.6
1 | Sulkava Single by Thero Halme | 1.585 | 5.706 | 3.081 | 2.448 | 8.68 | 52.08 | 225 | 6.483 | 648.3 | 77.6 | 11.7 | 27.3 | 39 | 3.5 | 0.57 | 49.7 | 40 | 9.7 | 3.77 | 56.6
46 | Georgia Strait Hand Troller | 1.582 | 5.6952 | 3.0752 | 2.4588 | 5.97 | 35.82 | 225 | 0 |  |  |  | 0 | [5 empty] | 0
29 | Peregrine | 1.581 | 5.6916 | 3.0732 | 2.4624 | 7.47 | 44.82 | 225 | 5.161 | 516.1 | 93.8 | 13.3 | 25.4 | 38.7 | 3.42 | 0.5 | 81 | 39.5 | 41.5 | 9.18 | 137.6
51 | Jonsa | 1.58 | 5.688 | 3.0713 | 2.466 | 6.56 | 39.36 | 225 | 0 |  |  |  | 0 | [5 empty] | 0
4 | Superfly Guide Holzmodel 2 | 1.574 | 5.6664 | 3.0596 | 2.4876 | 8.8 | 52.8 | 225 | 5.923 | 592.3 | 91.1 | 9.7 | 31.1 | 40.8 | 3.49 | 0.53 | 61.5 | 42.2 | 19.3 | 3.64 | 54.7
50 | Duck Punt (6mm Plywood) | 1.571 | 5.6556 | 3.0538 | 2.4984 | 5.43 | 32.58 | 225 | 4.581 | 458.1 | 84.8 | 10.3 | 20.9 | 31.2 | 3.26 | 0.58 | 53.2 | 32.8 | 20.4 | 5.6 | 84
2 | Sulkava Double by Thero Halme | 1.566 | 5.6376 | 3.0441 | 2.5164 | 8.79 | 52.74 | 225 | 6.38 | 638 | 78.8 | 11.8 | 28.2 | 40 | 3.56 | 0.57 | 54.3 | 40.8 | 13.5 | 4.73 | 71
57 | McInnis Bateau (Plywood) | 1.566 | 5.6376 | 3.0441 | 2.5164 | 5.39 | 32.34 | 225 | 0 |  |  |  | 0 | [5 empty] | 0
52 | Flint | 1.561 | 5.6196 | 3.0343 | 2.5344 | 6.56 | 39.36 | 225 | 0 |  |  |  | 0 | [5 empty] | 0
34 | Thor | 1.558 | 5.6088 | 3.0285 | 2.5452 | 6.38 | 38.28 | 225 | 5.358 | 535.8 | 77.8 | 16.2 | 21 | 37.2 | 3.44 | 0.59 | 53.6 | 38.3 | 15.3 | 3.33 | 50
49 | Cape Split Peapod | 1.553 | 5.5908 | 3.0188 | 2.5632 | 6.47 | 38.82 | 225 | 0 |  |  |  | 0 | [5 empty] | 0
41 | Bailey Whitehall | 1.552 | 5.5872 | 3.0168 | 2.5668 | 6.67 | 40.02 | 225 | 0 |  |  |  | 0 | [5 empty] | 0
53 | Micheal Storer Rowboat | 1.527 | 5.4972 | 2.9683 | 2.6568 | 7.11 | 42.66 | 225 | 0 |  |  |  | 0 | [5 empty] | 0
37 | Gokstad Faering 240kg | 1.509 | 5.4324 | 2.9333 | 2.7216 | 7.77 | 46.62 | 240 | 5.327 | 532.7 | 86.4 | 22.4 | 21.4 | 43.8 | 3.67 | 0.52 | 61.7 | 44.1 | 17.6 | 5.57 | 89.1
48 | Whitehall 17' | 1.492 | 5.3712 | 2.9002 | 2.7828 | 8.5 | 51 | 225 | 5.067 | 506.7 | 95.8 | 17.1 | 31.5 | 48.6 | 3.68 | 0.58 | 76.2 | 47.4 | 28.8 | 6.83 | 102.5
58 |  |  |  |  | 8.154 |  |  | 225 | 0 |  |  |  | 0 | [5 empty] | 0
59
60
61
62
63
64
65
66
67
68

## Tabelle6
| Boat design | Speed at 1,5kg resistance and 135kg displacement |  |  | Distanc to the fastest boat after one hour | Hull surface | Estimated Boat Weight | Displacement | LWL | LWL | BWL | Draft | Freeboard | Center depth | Wetted surface | cp | Transverse KM | Vertical center of gravity | Transverse GM | Righting arm at 15° heel | Righting Moment/15° Heel
|  | m/s | km/h | kn | km | m2 | kg | kg | m | cm | cm | cm | cm | cm | m2 |  | cm | cm | cm | cm
1 | Herreshoff 17 Rowboat | 1.864 | 6.7104 | 3.6233 | -0.0004 | 5.91 | 35.46 | 135 | 4.895 | 489.5 | 75 | 10.6 | 23.6 | 34.2 | 2.3 | 0.48 | 51 | 34.1 | 16.9 | 4.51 | 40.6
2 | Ply Gore Canoe | 1.86 | 6.696 | 3.6156 | 0.014 | 5.34 | 32.04 | 135 | 4.707 | 470.7 | 76.1 | 9.4 | 26.1 | 35.5 | 2.26 | 0.53 |  |  | 0
3 | Ugo-Nomad canoe | 1.854 | 6.6744 | 3.6039 | 0.0356 | 4.77 | 28.62 | 135 | 4.707 | 470.7 | 72.5 | 10.1 | 19.6 | 29.7 | 2.29 | 0.52 | 51.4 | 34.9 | 16.5 | 3.33 | 30
4 | Peterborough Canoe | 1.848 | 6.6528 | 3.5922 | 0.0572 | 4.95 | 29.7 | 135 | 4.66 | 466 | 75.5 | 10.2 | 21.2 | 31.4 | 2.27 | 0.49 | 52.3 | 36.4 | 15.9 | 2.87 | 25.8
5 | Saranac Laker | 1.843 | 6.6348 | 3.5825 | 0.0752 | 5.73 | 34.38 | 135 | 4.837 | 483.7 | 71.7 | 10.8 | 20.9 | 31.7 | 2.34 | 0.55 | 48.9 | 35.1 | 13.8 | 3.46 | 31.2
6 | Gorewood Rowboat 3+stem | 1.843 | 6.6348 | 3.5825 | 0.0752 | 6 | 36 | 135 | 4.778 | 477.8 | 74 | 10.3 | 25.2 | 35.5 | 2.35 | 0.54 |  |  | 0
7 | Monument River Wherrry | 1.841 | 6.6276 | 3.5786 | 0.0824 | 6.31 | 37.86 | 135 | 4.73 | 473 | 68.7 | 10.2 | 25.8 | 36 |  |  |  |  | 0
8 | Hiawatha (Plywood) | 1.839 | 6.6204 | 3.5747 | 0.0896 | 4.56 | 27.36 | 135 | 4.508 | 450.8 | 76.2 | 10.3 | 20.1 | 30.4 | 2.27 | 0.52 | 51.4 | 36.3 | 15.1 | 3.08 | 27.8
9 | Romax built shrinked | 1.834 | 6.6024 | 3.565 | 0.1076 | 5.89 | 35.34 | 135 | 4.616 | 461.6 | 86.5 | 10.8 | 24.7 | 35.5 | 2.28 | 0.44 | 66.2 | 36.2 | 30 | 7.76 | 69.9
10 | Flywood V+Stem fast L | 1.833 | 6.5988 | 3.5631 | 0.1112 | 6.06 | 36.36 | 135 | 4.851 | 485.1 | 74.9 | 10.7 | 24.3 | 35 | 2.4 | 0.49 | 55.6 | 35.6 | 20 | 5.4 | 48.6
11 | Adirondack Durant 1 | 1.832 | 6.5952 | 3.5611 | 0.1148 | 5.7 | 34.2 | 135 | 4.819 | 481.9 | 70.1 | 10.2 | 19 | 29.2 | 2.38 | 0.57 | 53.4 | 34 | 19.4 | 4.63 | 41.7
12 | Romax built | 1.829 | 6.5844 | 3.5553 | 0.1256 | 6.09 | 36.54 | 135 | 4.716 | 471.6 | 86 | 10.6 | 25.2 | 35.8 | 2.34 | 0.45 | 66.8 | 37.3 | 29.5 | 7.66 | 68.9
13 | Flywood V fast L | 1.829 | 6.5844 | 3.5553 | 0.1256 | 5.98 | 35.88 | 135 | 4.775 | 477.5 | 74.9 | 10.7 | 24.3 | 35 | 2.39 | 0.5 | 55.6 | 35.6 | 20 | 5.4 | 48.6
14 | Prospector 16 | 1.823 | 6.5628 | 3.5436 | 0.1472 | 5.75 | 34.5 | 135 | 4.527 | 452.7 | 80.1 | 10.2 | 26.6 | 36.8 | 2.3 | 0.48 | 62.8 | 38.4 | 24.4 | 4.81 | 43.3
15 | Big Guide L | 1.821 | 6.5556 | 3.5397 | 0.1544 | 6.04 | 36.24 | 135 | 4.765 | 476.5 | 83.8 | 8.7 | 24.6 | 33.3 | 2.39 | 0.48 | 64.8 | 35 | 29.8 | 6.06 | 54.5
16 | Big Guide | 1.82 | 6.552 | 3.5378 | 0.158 | 5.9 | 35.4 | 135 | 4.653 | 465.3 | 84 | 8.8 | 24.5 | 33.3 | 2.35 | 0.48 | 64.1 | 35.1 | 29 | 5.93 | 53.4
17 | Freedom 17 | 1.81 | 6.516 | 3.5184 | 0.194 | 5.55 | 33.3 | 135 | 5.012 | 501.2 | 76.6 | 9.6 | 23.6 | 33.2 | 2.53 | 0.55 | 61.1 | 36.5 | 24.6 | 4.33 | 39
18 | Coastal Rowing Skiff 17' | 1.807 | 6.5052 | 3.5125 | 0.2048 | 7.42 | 44.52 | 135 | 4.74 | 474 | 65.8 | 13.4 | 27.9 | 41.3 | 2.45 | 0.57 |  |  | 0
19 | St. Lawrence River Skiff (Gardner) | 1.805 | 6.498 | 3.5086 | 0.212 | 8.27 | 49.62 | 135 | 5.653 | 565.3 | 72.7 | 10 | 29.9 | 39.9 | 2.68 | 0.57 | 59.4 | 37.3 | 22.1 | 6.4 | 57.6
20 | Micmac 16 | 1.804 | 6.4944 | 3.5067 | 0.2156 | 5.36 | 32.16 | 135 | 4.78 | 478 | 79 | 8.4 | 23.2 | 31.6 | 2.47 | 0.55 | 64.4 | 35.9 | 28.5 | 5.36 | 48.3
21 | Romax makeover 1 | 1.803 | 6.4908 | 3.5048 | 0.2192 | 5.9 | 35.4 | 135 | 0 |  |  |  | 0 | [5 empty] | 0
22 | Sulkava Single by Thero Halme | 1.801 | 6.4836 | 3.5009 | 0.2264 | 8.68 | 52.08 | 135 | 6.48 | 648 | 64.8 | 8.4 | 30.6 | 39 | 2.81 | 0.55 | 46 | 37 | 9 | 4.72 | 42.5
23 | Tumble Two 16 | 1.801 | 6.4836 | 3.5009 | 0.2264 | 5.2 | 31.2 | 135 | 4.72 | 472 | 77.2 | 9.1 | 20.9 | 30 | 2.47 | 0.53 | 67.5 | 35 | 32.5 | 6.35 | 57.1
24 | Romax 1 | 1.798 | 6.4728 | 3.495 | 0.2372 | 5.96 | 35.76 | 135 | 0 |  |  |  | 0 | [5 empty] | 0
25 | Bufflehead | 1.793 | 6.4548 | 3.4853 | 0.2552 | 4.56 | 27.36 | 135 | 4.44 | 444 | 75.4 | 9.5 | 16.1 | 25.6 | 2.41 | 0.53 | 62.4 | 24.1 | 38.3 | 8.45 | 76.1
26 | Firefly 18 | 1.79 | 6.444 | 3.4795 | 0.266 | 5.13 | 30.78 | 135 | 0 |  |  |  | 0 | [5 empty] | 0
27 | Kipawa 2 (Plywood) | 1.79 | 6.444 | 3.4795 | 0.266 | 5.75 | 34.5 | 135 | 0 |  |  |  | 0 | [5 empty] | 0
28 | Delaware Ducker Dragonfly | 1.786 | 6.4296 | 3.4717 | 0.2804 | 5.77 | 34.62 | 135 | 0 |  |  |  | 0 | [5 empty] | 0
29 | Thames Skiff 20 | 1.784 | 6.4224 | 3.4678 | 0.2876 | 7.17 | 43.02 | 135 | 5.597 | 559.7 | 74.4 | 12.6 | 27.6 | 40.2 | 2.74 | 0.46 | 59.7 | 38 | 21.7 | 5.86 | 52.7
30 | Micmac 18 | 1.784 | 6.4224 | 3.4678 | 0.2876 | 6 | 36 | 135 | 5.34 | 534 | 77.7 | 7.8 | 23.8 | 31.6 | 2.69 | 0.55 | 67.6 | 35.5 | 32.1 | 6 | 54
31 | Tumble Two 18 | 1.783 | 6.4188 | 3.4659 | 0.2912 | 5.84 | 35.04 | 135 | 5.272 | 527.2 | 76.1 | 8.5 | 21.2 | 29.7 | 2.68 | 0.53 | 70.2 | 34.7 | 35.5 | 6.89 | 62
32 | Stoney Lake | 1.781 | 6.4116 | 3.462 | 0.2984 | 6.56 | 39.36 | 135 | 4.705 | 470.5 | 86.7 | 10 | 29.4 | 39.4 | 2.52 | 0.51 | 73.8 | 39.2 | 34.6 | 7.2 | 64.8
33 | Flywood Canoebow L | 1.778 | 6.4008 | 3.4562 | 0.3092 | 5.94 | 35.64 | 135 | 4.773 | 477.3 | 83.5 | 8.4 | 26.7 | 35.1 | 2.56 | 0.51 | 73.9 | 35.1 | 38.8 | 7.55 | 68
34 | Stretched Gloucester Light Dory | 1.776 | 6.3936 | 3.4523 | 0.3164 | 6.96 | 41.76 | 135 | 4.139 | 413.9 | 74.4 | 9.4 | 27.3 | 36.7 | 2.34 | 0.52 | 56.1 | 36.3 | 19.8 | 5.83 | 52.4
35 | Flywood more beam refined L | 1.773 | 6.3828 | 3.4464 | 0.3272 | 5.85 | 35.1 | 225 | 4.627 | 462.7 | 83.5 | 8.3 | 26.8 | 35.1 | 2.54 | 0.53 | 73.7 | 35.2 | 38.5 | 7.45 | 67.1
36 | Sulkava Double by Thero Halme | 1.751 | 6.3036 | 3.4037 | 0.4064 | 8.79 | 52.74 | 135 | 6.344 | 634.4 | 68.7 | 8.7 | 31.3 | 40 | 2.94 | 0.55 | 56.3 | 37.7 | 18.6 | 5.84 | 52.6
37 | Flywood stretched | 1.748 | 6.2928 | 3.3978 | 0.4172 | 5.67 | 34.02 | 135 | 4.469 | 446.9 | 83.7 | 8.1 | 24.4 | 32.5 | 2.54 | 0.57 | 74 | 33.3 | 40.7 | 8.13 | 73.2
38 | Flywood stretched L | 1.748 | 6.2928 | 3.3978 | 0.4172 | 5.54 | 33.24 | 135 | 4.582 | 458.2 | 83.5 | 8 | 24.5 | 32.5 | 2.58 | 0.57 | 75.1 | 33.3 | 41.8 | 8.24 | 74.2
39 | Peregrine | 1.745 | 6.282 | 3.392 | 0.428 | 7.47 | 44.82 | 135 | 4.929 | 492.9 | 85.6 | 10.2 | 28.5 | 38.7 | 2.73 | 0.48 | 88.8 | 36.6 | 52.2 | 11.18 | 100.6
40 | Delaware Ducker Chapelle 1 | 1.742 | 6.2712 | 3.3862 | 0.4388 | 6.29 | 37.74 | 135 | 0 |  |  |  | 0 | [5 empty] | 0
41 | Romax - Anders' Variation | 1.74 | 6.264 | 3.3823 | 0.446 | 4.95 | 29.7 | 135 | 0 |  |  |  | 0 | [5 empty] | 0
42 | Superfly Guide Holzmodel 2 | 1.738 | 6.2568 | 3.3784 | 0.4532 | 8.8 | 52.8 | 135 | 5.881 | 588.1 | 83.9 | 6.5 | 34.3 | 40.8 | 2.93 | 0.54 | 67.9 | 39.8 | 28.1 | 6.75 | 60.8
43 | Chamberlaine Skiff | 1.735 | 6.246 | 3.3726 | 0.464 | 6.02 | 36.12 | 135 | 0 |  |  |  | 0 | [5 empty] | 0
44 | Thor 18 | 1.733 | 6.2388 | 3.3687 | 0.4712 | 6.38 | 38.28 | 135 | 5.339 | 533.9 | 69.9 | 12.6 | 24.6 | 37.2 | 2.86 | 0.57 | 55.2 | 35.7 | 19.5 | 4.39 | 39.5
45 | Jonsa | 1.722 | 6.1992 | 3.3473 | 0.5108 | 6.56 | 39.36 | 135 | 0 |  |  |  | 0 | [5 empty] | 0
46 | Gokstad Faering 150kg | 1.714 | 6.1704 | 3.3317 | 0.5396 | 7.77 | 46.62 | 150 | 5.177 | 517.7 | 75 | 18.8 | 25 | 43.8 | 3.03 | 0.51 | 58.9 | 42.8 | 16.1 | 4.54 | 45.4
47 | Ellis Rangeley Boat 17' | 1.713 | 6.1668 | 3.3298 | 0.5432 | 7.42 | 44.52 | 135 | 4.979 | 497.9 | 94.8 | 8.7 | 27.1 | 35.8 | 2.84 | 0.5 | 104.9 | 34.9 | 70 | 14.41 | 129.7
48 | Cape Split Peapod | 1.71 | 6.156 | 3.324 | 0.554 | 6.47 | 38.82 | 135 | 0 |  |  |  | 0 | [5 empty] | 0
49 | Nautilus (Welsford) | 1.71 | 6.156 | 3.324 | 0.554 | 5.83 | 34.98 | 135 | 4.403 | 440.3 | 76.5 | 10.4 | 23.6 | 34 | 2.58 | 0.64 | 73.9 |  | 73.9
50 | Bailey Whitehall | 1.709 | 6.1524 | 3.322 | 0.5576 | 6.67 | 40.02 | 135 | 0 |  |  |  | 0 | [5 empty] | 0
51 | Georgia Strait Hand Troller | 1.709 | 6.1524 | 3.322 | 0.5576 | 5.97 | 35.82 | 135 | 4.18 | 418 | 90.2 | 13.1 | 30.7 | 43.8 | 2.59 | 0.5 |  |  | 0
52 | Flint | 1.702 | 6.1272 | 3.3084 | 0.5828 | 6.56 | 39.36 | 135 | 0 |  |  |  | 0 | [5 empty] | 0
53 | Whitehall 17' | 1.673 | 6.0228 | 3.2521 | 0.6872 | 8.5 | 51 | 135 | 5.033 | 503.3 | 81 | 13.7 | 34.9 | 48.6 | 3.01 | 0.58 | 70.9 | 43.7 | 27.2 | 7.63 | 68.7
54 | Duck Punt (6mm Plywood) | 1.662 | 5.9832 | 3.2307 | 0.7268 | 5.43 | 32.58 | 135 | 4.437 | 443.7 | 84.3 | 6.8 | 24.4 | 31.2 | 2.93 | 0.55 | 81.3 | 30.4 | 50.9 | 10.7 | 96.3
55 | Micheal Storer Rowboat | 1.65 | 5.94 | 3.2073 | 0.77 | 7.11 | 42.66 | 135 | 0 |  |  |  | 0 | [5 empty] | 0
56 | McInnis Bateau (Plywood) | 1.637 | 5.8932 | 3.1821 | 0.8168 | 5.39 | 32.34 | 135 | 0 |  |  |  | 0 | [5 empty] | 0
57 | Drake 17 |  | 0 | 0 | 6.71 | 6.69 | 40.14 | 135 | 0 |  |  |  | 0 | [5 empty] | 0
58 |  |  | 0 | 0 | 6.71
59
60
61
62
63
64
65
66
67
68